## meltpoolnet_regression
Material | Process | Sub_process | Power | Velocity | Powder_flow_rate | Layer_thickness | Beam_diameter | Hatch_spacing | Depth_of_meltpool | Width_of_melt pool | Length_of_meltpool | d/l | d/w | l/w | E (J/mm) | E (J/mm3) | absorption coefficient | absorption coefficient 2 | Density | cp | k | T_m | Y (wt%) | Zn (wt%) | Mg (wt%) | Si (wt%) | Al (wt%) | Sn (wt%) | Zr (wt%) | W (wt%) | Ti (wt%) | V (wt%) | Co (wt%) | Cu (wt%) | Ta (wt%) | Nb (wt%) | Ni (wt%) | Cr (wt%) | Fe (wt%) | Mn (wt%) | Mo (wt%) |  | paper ID | paper
SS316L | PBF | SLM | 200 | 850 | 0 | 30 | 90 | 90 | 110 | 140 |  | 3.6667 | 0.78571 | 0 | 0.23529 | 87.146 | 0.22981 | 0.53607 | 8000 | 500 | 16.3 | 1688 | 0 | 0 | 0 | 0 | 0 | 0 | 0 | 0 | 0 | 0 | 0 | 0 | 0 | 0 | 11.4 | 17.3 | 65 | 1.5 | 2.5 |  | 14 | https://www.sciencedirect.com/science/article/abs/pii/S221486041630313X
SS316L | PBF | SLM | 200 | 1000 | 0 | 30 | 90 | 90 | 92 | 130 |  | 3.0667 | 0.70769 | 0 | 0.2 | 74.0741 | 0.1953 | 0.54034 | 8000 | 500 | 16.3 | 1688 | 0 | 0 | 0 | 0 | 0 | 0 | 0 | 0 | 0 | 0 | 0 | 0 | 0 | 0 | 11.4 | 17.3 | 65 | 1.5 | 2.5 |  | 14 | https://www.sciencedirect.com/science/article/abs/pii/S221486041630313X
SS316L | PBF | SLM | 200 | 1150 | 0 | 30 | 90 | 90 | 90 | 105 |  | 3 | 0.85714 | 0 | 0.17391 | 64.4122 | 0.16981 | 0.40752 | 8000 | 500 | 16.3 | 1688 | 0 | 0 | 0 | 0 | 0 | 0 | 0 | 0 | 0 | 0 | 0 | 0 | 0 | 0 | 11.4 | 17.3 | 65 | 1.5 | 2.5 |  | 14 | https://www.sciencedirect.com/science/article/abs/pii/S221486041630313X
SS316L | PBF | SLM | 200 | 1300 | 0 | 30 | 90 | 90 | 68 | 105 |  | 2.2667 | 0.64762 | 0 | 0.15385 | 56.9801 | 0.15022 | 0.45674 | 8000 | 500 | 16.3 | 1688 | 0 | 0 | 0 | 0 | 0 | 0 | 0 | 0 | 0 | 0 | 0 | 0 | 0 | 0 | 11.4 | 17.3 | 65 | 1.5 | 2.5 |  | 14 | https://www.sciencedirect.com/science/article/abs/pii/S221486041630313X
SS316L | PBF | SLM | 200 | 1450 | 0 | 30 | 90 | 90 | 72 | 105 |  | 2.4 | 0.68571 | 0 | 0.13793 | 51.0856 | 0.13468 | 0.50597 | 8000 | 500 | 16.3 | 1688 | 0 | 0 | 0 | 0 | 0 | 0 | 0 | 0 | 0 | 0 | 0 | 0 | 0 | 0 | 11.4 | 17.3 | 65 | 1.5 | 2.5 |  | 14 | https://www.sciencedirect.com/science/article/abs/pii/S221486041630313X
SS316L | PBF | SLM | 200 | 1600 | 0 | 30 | 90 | 90 | 63 | 100 |  | 2.1 | 0.63 | 0 | 0.125 | 46.2963 | 0.12209 | 0.50494 | 8000 | 500 | 16.3 | 1688 | 0 | 0 | 0 | 0 | 0 | 0 | 0 | 0 | 0 | 0 | 0 | 0 | 0 | 0 | 11.4 | 17.3 | 65 | 1.5 | 2.5 |  | 14 | https://www.sciencedirect.com/science/article/abs/pii/S221486041630313X
SS316L | PBF | SLM | 100 | 150 | 0 | 75 | 55 |  | 150 | 144 |  | 2 | 1.0417 | 0 | 0.66667 |  | 1.7433 | 0.26785 | 8000 | 500 | 16.3 | 1688 | 0 | 0 | 0 | 0 | 0 | 0 | 0 | 0 | 0 | 0 | 0 | 0 | 0 | 0 | 11.4 | 17.3 | 65 | 1.5 | 2.5 |  | 16 | https://www.sciencedirect.com/science/article/abs/pii/S2214860420308691
SS316L | PBF | SLM | 100 | 200 | 0 | 75 | 55 |  | 126 | 117 |  | 1.68 | 1.0769 | 0 | 0.5 |  | 1.3075 | 0.23017 | 8000 | 500 | 16.3 | 1688 | 0 | 0 | 0 | 0 | 0 | 0 | 0 | 0 | 0 | 0 | 0 | 0 | 0 | 0 | 11.4 | 17.3 | 65 | 1.5 | 2.5 |  | 16 | https://www.sciencedirect.com/science/article/abs/pii/S2214860420308692
SS316L | PBF | SLM | 100 | 300 | 0 | 75 | 55 |  | 52 | 103 |  | 0.69333 | 0.50485 | 0 | 0.33333 |  | 0.87166 | 0.24861 | 8000 | 500 | 16.3 | 1688 | 0 | 0 | 0 | 0 | 0 | 0 | 0 | 0 | 0 | 0 | 0 | 0 | 0 | 0 | 11.4 | 17.3 | 65 | 1.5 | 2.5 |  | 16 | https://www.sciencedirect.com/science/article/abs/pii/S2214860420308693
SS316L | PBF | SLM | 200 | 300 | 0 | 75 | 55 |  | 266 | 130 |  | 3.5467 | 2.0462 | 0 | 0.66667 |  | 1.7433 | 0.18823 | 8000 | 500 | 16.3 | 1688 | 0 | 0 | 0 | 0 | 0 | 0 | 0 | 0 | 0 | 0 | 0 | 0 | 0 | 0 | 11.4 | 17.3 | 65 | 1.5 | 2.5 |  | 16 | https://www.sciencedirect.com/science/article/abs/pii/S2214860420308694
SS316L | PBF | SLM | 200 | 400 | 0 | 75 | 55 |  | 159 | 125 |  | 2.12 | 1.272 | 0 | 0.5 |  | 1.3075 | 0.22192 | 8000 | 500 | 16.3 | 1688 | 0 | 0 | 0 | 0 | 0 | 0 | 0 | 0 | 0 | 0 | 0 | 0 | 0 | 0 | 11.4 | 17.3 | 65 | 1.5 | 2.5 |  | 16 | https://www.sciencedirect.com/science/article/abs/pii/S2214860420308695
SS316L | PBF | SLM | 200 | 600 | 0 | 75 | 55 |  | 70 | 113 |  | 0.93333 | 0.61947 | 0 | 0.33333 |  | 0.87166 | 0.26048 | 8000 | 500 | 16.3 | 1688 | 0 | 0 | 0 | 0 | 0 | 0 | 0 | 0 | 0 | 0 | 0 | 0 | 0 | 0 | 11.4 | 17.3 | 65 | 1.5 | 2.5 |  | 16 | https://www.sciencedirect.com/science/article/abs/pii/S2214860420308696
SS316L | PBF | SLM | 50 | 130 | 0 | 50 | 95 |  | 20 | 20 |  | 0.4 | 1 | 0 | 0.38462 |  | 0.33713 | 0.029161 | 8000 | 500 | 16.3 | 1688 | 0 | 0 | 0 | 0 | 0 | 0 | 0 | 0 | 0 | 0 | 0 | 0 | 0 | 0 | 11.4 | 17.3 | 65 | 1.5 | 2.5 |  | 19 | https://www.sciencedirect.com/science/article/abs/pii/S2214860420307089
SS316L | PBF | SLM | 50 | 160 | 0 | 50 | 95 |  | 20 | 20 |  | 0.4 | 1 | 0 | 0.3125 |  | 0.27387 | 0.03059 | 8000 | 500 | 16.3 | 1688 | 0 | 0 | 0 | 0 | 0 | 0 | 0 | 0 | 0 | 0 | 0 | 0 | 0 | 0 | 11.4 | 17.3 | 65 | 1.5 | 2.5 |  | 19 | https://www.sciencedirect.com/science/article/abs/pii/S2214860420307090
SS316L | PBF | SLM | 50 | 220 | 0 | 50 | 95 |  | 20 | 20 |  | 0.4 | 1 | 0 | 0.22727 |  | 0.19919 | 0.033447 | 8000 | 500 | 16.3 | 1688 | 0 | 0 | 0 | 0 | 0 | 0 | 0 | 0 | 0 | 0 | 0 | 0 | 0 | 0 | 11.4 | 17.3 | 65 | 1.5 | 2.5 |  | 19 | https://www.sciencedirect.com/science/article/abs/pii/S2214860420307091
SS316L | PBF | SLM | 50 | 250 | 0 | 50 | 95 |  | 20 | 20 |  | 0.4 | 1 | 0 | 0.2 |  | 0.17533 | 0.034876 | 8000 | 500 | 16.3 | 1688 | 0 | 0 | 0 | 0 | 0 | 0 | 0 | 0 | 0 | 0 | 0 | 0 | 0 | 0 | 11.4 | 17.3 | 65 | 1.5 | 2.5 |  | 19 | https://www.sciencedirect.com/science/article/abs/pii/S2214860420307092
SS316L | PBF | SLM | 50 | 280 | 0 | 50 | 95 |  | 20 | 20 |  | 0.4 | 1 | 0 | 0.17857 |  | 0.15652 | 0.036305 | 8000 | 500 | 16.3 | 1688 | 0 | 0 | 0 | 0 | 0 | 0 | 0 | 0 | 0 | 0 | 0 | 0 | 0 | 0 | 11.4 | 17.3 | 65 | 1.5 | 2.5 |  | 19 | https://www.sciencedirect.com/science/article/abs/pii/S2214860420307093
SS316L | PBF | SLM | 50 | 310 | 0 | 50 | 95 |  | 20 | 20 |  | 0.4 | 1 | 0 | 0.16129 |  | 0.14136 | 0.037733 | 8000 | 500 | 16.3 | 1688 | 0 | 0 | 0 | 0 | 0 | 0 | 0 | 0 | 0 | 0 | 0 | 0 | 0 | 0 | 11.4 | 17.3 | 65 | 1.5 | 2.5 |  | 19 | https://www.sciencedirect.com/science/article/abs/pii/S2214860420307094
SS316L | PBF | SLM | 50 | 340 | 0 | 50 | 95 |  | 20 | 20 |  | 0.4 | 1 | 0 | 0.14706 |  | 0.12893 | 0.039162 | 8000 | 500 | 16.3 | 1688 | 0 | 0 | 0 | 0 | 0 | 0 | 0 | 0 | 0 | 0 | 0 | 0 | 0 | 0 | 11.4 | 17.3 | 65 | 1.5 | 2.5 |  | 19 | https://www.sciencedirect.com/science/article/abs/pii/S2214860420307095
SS316L | PBF | SLM | 50 | 370 | 0 | 50 | 95 |  | 20 | 20 |  | 0.4 | 1 | 0 | 0.13514 |  | 0.11844 | 0.040591 | 8000 | 500 | 16.3 | 1688 | 0 | 0 | 0 | 0 | 0 | 0 | 0 | 0 | 0 | 0 | 0 | 0 | 0 | 0 | 11.4 | 17.3 | 65 | 1.5 | 2.5 |  | 19 | https://www.sciencedirect.com/science/article/abs/pii/S2214860420307096
SS316L | PBF | SLM | 50 | 400 | 0 | 50 | 95 |  | 20 | 20 |  | 0.4 | 1 | 0 | 0.125 |  | 0.10958 | 0.04202 | 8000 | 500 | 16.3 | 1688 | 0 | 0 | 0 | 0 | 0 | 0 | 0 | 0 | 0 | 0 | 0 | 0 | 0 | 0 | 11.4 | 17.3 | 65 | 1.5 | 2.5 |  | 19 | https://www.sciencedirect.com/science/article/abs/pii/S2214860420307097
SS316L | PBF | SLM | 80 | 100 | 0 | 50 | 95 |  | 60 | 60 |  | 1.2 | 1 | 0 | 0.8 |  | 0.70123 | 0.069857 | 8000 | 500 | 16.3 | 1688 | 0 | 0 | 0 | 0 | 0 | 0 | 0 | 0 | 0 | 0 | 0 | 0 | 0 | 0 | 11.4 | 17.3 | 65 | 1.5 | 2.5 |  | 19 | https://www.sciencedirect.com/science/article/abs/pii/S2214860420307098
SS316L | PBF | SLM | 80 | 130 | 0 | 50 | 95 |  | 60 | 60 |  | 1.2 | 1 | 0 | 0.61538 |  | 0.53935 | 0.077894 | 8000 | 500 | 16.3 | 1688 | 0 | 0 | 0 | 0 | 0 | 0 | 0 | 0 | 0 | 0 | 0 | 0 | 0 | 0 | 11.4 | 17.3 | 65 | 1.5 | 2.5 |  | 19 | https://www.sciencedirect.com/science/article/abs/pii/S2214860420307099
SS316L | PBF | SLM | 80 | 160 | 0 | 50 | 95 |  | 60 | 60 |  | 1.2 | 1 | 0 | 0.5 |  | 0.43824 | 0.08593 | 8000 | 500 | 16.3 | 1688 | 0 | 0 | 0 | 0 | 0 | 0 | 0 | 0 | 0 | 0 | 0 | 0 | 0 | 0 | 11.4 | 17.3 | 65 | 1.5 | 2.5 |  | 19 | https://www.sciencedirect.com/science/article/abs/pii/S2214860420307100
SS316L | PBF | SLM | 80 | 180 | 0 | 50 | 95 |  | 60 | 60 |  | 1.2 | 1 | 0 | 0.44444 |  | 0.38959 | 0.091288 | 8000 | 500 | 16.3 | 1688 | 0 | 0 | 0 | 0 | 0 | 0 | 0 | 0 | 0 | 0 | 0 | 0 | 0 | 0 | 11.4 | 17.3 | 65 | 1.5 | 2.5 |  | 19 | https://www.sciencedirect.com/science/article/abs/pii/S2214860420307101
SS316L | PBF | SLM | 80 | 220 | 0 | 50 | 95 |  | 60 | 60 |  | 1.2 | 1 | 0 | 0.36364 |  | 0.31871 | 0.102 | 8000 | 500 | 16.3 | 1688 | 0 | 0 | 0 | 0 | 0 | 0 | 0 | 0 | 0 | 0 | 0 | 0 | 0 | 0 | 11.4 | 17.3 | 65 | 1.5 | 2.5 |  | 19 | https://www.sciencedirect.com/science/article/abs/pii/S2214860420307102
SS316L | PBF | SLM | 80 | 280 | 0 | 50 | 95 |  | 60 | 60 |  | 1.2 | 1 | 0 | 0.28571 |  | 0.2504 | 0.11808 | 8000 | 500 | 16.3 | 1688 | 0 | 0 | 0 | 0 | 0 | 0 | 0 | 0 | 0 | 0 | 0 | 0 | 0 | 0 | 11.4 | 17.3 | 65 | 1.5 | 2.5 |  | 19 | https://www.sciencedirect.com/science/article/abs/pii/S2214860420307103
SS316L | PBF | SLM | 80 | 310 | 0 | 50 | 95 |  | 60 | 60 |  | 1.2 | 1 | 0 | 0.25806 |  | 0.22623 | 0.12611 | 8000 | 500 | 16.3 | 1688 | 0 | 0 | 0 | 0 | 0 | 0 | 0 | 0 | 0 | 0 | 0 | 0 | 0 | 0 | 11.4 | 17.3 | 65 | 1.5 | 2.5 |  | 19 | https://www.sciencedirect.com/science/article/abs/pii/S2214860420307104
SS316L | PBF | SLM | 80 | 370 | 0 | 50 | 95 |  | 60 | 60 |  | 1.2 | 1 | 0 | 0.21622 |  | 0.18955 | 0.14218 | 8000 | 500 | 16.3 | 1688 | 0 | 0 | 0 | 0 | 0 | 0 | 0 | 0 | 0 | 0 | 0 | 0 | 0 | 0 | 11.4 | 17.3 | 65 | 1.5 | 2.5 |  | 19 | https://www.sciencedirect.com/science/article/abs/pii/S2214860420307105
SS316L | PBF | SLM | 80 | 400 | 0 | 50 | 95 |  | 60 | 60 |  | 1.2 | 1 | 0 | 0.2 |  | 0.17533 | 0.15022 | 8000 | 500 | 16.3 | 1688 | 0 | 0 | 0 | 0 | 0 | 0 | 0 | 0 | 0 | 0 | 0 | 0 | 0 | 0 | 11.4 | 17.3 | 65 | 1.5 | 2.5 |  | 19 | https://www.sciencedirect.com/science/article/abs/pii/S2214860420307106
SS316L | PBF | SLM | 120 | 100 | 0 | 50 | 95 |  | 90 | 90 |  | 1.8 | 1 | 0 | 1.2 |  | 1.0518 | 0.083251 | 8000 | 500 | 16.3 | 1688 | 0 | 0 | 0 | 0 | 0 | 0 | 0 | 0 | 0 | 0 | 0 | 0 | 0 | 0 | 11.4 | 17.3 | 65 | 1.5 | 2.5 |  | 19 | https://www.sciencedirect.com/science/article/abs/pii/S2214860420307107
SS316L | PBF | SLM | 120 | 130 | 0 | 50 | 95 |  | 90 | 90 |  | 1.8 | 1 | 0 | 0.92308 |  | 0.8091 | 0.095306 | 8000 | 500 | 16.3 | 1688 | 0 | 0 | 0 | 0 | 0 | 0 | 0 | 0 | 0 | 0 | 0 | 0 | 0 | 0 | 11.4 | 17.3 | 65 | 1.5 | 2.5 |  | 19 | https://www.sciencedirect.com/science/article/abs/pii/S2214860420307108
SS316L | PBF | SLM | 120 | 160 | 0 | 50 | 95 |  | 90 | 90 |  | 1.8 | 1 | 0 | 0.75 |  | 0.6574 | 0.10736 | 8000 | 500 | 16.3 | 1688 | 0 | 0 | 0 | 0 | 0 | 0 | 0 | 0 | 0 | 0 | 0 | 0 | 0 | 0 | 11.4 | 17.3 | 65 | 1.5 | 2.5 |  | 19 | https://www.sciencedirect.com/science/article/abs/pii/S2214860420307109
SS316L | PBF | SLM | 120 | 180 | 0 | 50 | 95 |  | 90 | 90 |  | 1.8 | 1 | 0 | 0.66667 |  | 0.58434 | 0.1154 | 8000 | 500 | 16.3 | 1688 | 0 | 0 | 0 | 0 | 0 | 0 | 0 | 0 | 0 | 0 | 0 | 0 | 0 | 0 | 11.4 | 17.3 | 65 | 1.5 | 2.5 |  | 19 | https://www.sciencedirect.com/science/article/abs/pii/S2214860420307110
SS316L | PBF | SLM | 120 | 250 | 0 | 50 | 95 |  | 90 | 90 |  | 1.8 | 1 | 0 | 0.48 |  | 0.42075 | 0.14352 | 8000 | 500 | 16.3 | 1688 | 0 | 0 | 0 | 0 | 0 | 0 | 0 | 0 | 0 | 0 | 0 | 0 | 0 | 0 | 11.4 | 17.3 | 65 | 1.5 | 2.5 |  | 19 | https://www.sciencedirect.com/science/article/abs/pii/S2214860420307111
SS316L | PBF | SLM | 120 | 280 | 0 | 50 | 95 |  | 90 | 90 |  | 1.8 | 1 | 0 | 0.42857 |  | 0.37568 | 0.15558 | 8000 | 500 | 16.3 | 1688 | 0 | 0 | 0 | 0 | 0 | 0 | 0 | 0 | 0 | 0 | 0 | 0 | 0 | 0 | 11.4 | 17.3 | 65 | 1.5 | 2.5 |  | 19 | https://www.sciencedirect.com/science/article/abs/pii/S2214860420307112
SS316L | PBF | SLM | 120 | 370 | 0 | 50 | 95 |  | 90 | 90 |  | 1.8 | 1 | 0 | 0.32432 |  | 0.28428 | 0.19174 | 8000 | 500 | 16.3 | 1688 | 0 | 0 | 0 | 0 | 0 | 0 | 0 | 0 | 0 | 0 | 0 | 0 | 0 | 0 | 11.4 | 17.3 | 65 | 1.5 | 2.5 |  | 19 | https://www.sciencedirect.com/science/article/abs/pii/S2214860420307113
SS316L | PBF | SLM | 120 | 400 | 0 | 50 | 95 |  | 90 | 90 |  | 1.8 | 1 | 0 | 0.3 |  | 0.26291 | 0.2038 | 8000 | 500 | 16.3 | 1688 | 0 | 0 | 0 | 0 | 0 | 0 | 0 | 0 | 0 | 0 | 0 | 0 | 0 | 0 | 11.4 | 17.3 | 65 | 1.5 | 2.5 |  | 19 | https://www.sciencedirect.com/science/article/abs/pii/S2214860420307114
SS316L | PBF | SLM | 150 | 100 | 0 | 50 | 95 |  | 130 | 130 |  | 2.6 | 1 | 0 | 1.5 |  | 1.3147 | 0.11684 | 8000 | 500 | 16.3 | 1688 | 0 | 0 | 0 | 0 | 0 | 0 | 0 | 0 | 0 | 0 | 0 | 0 | 0 | 0 | 11.4 | 17.3 | 65 | 1.5 | 2.5 |  | 19 | https://www.sciencedirect.com/science/article/abs/pii/S2214860420307115
SS316L | PBF | SLM | 150 | 160 | 0 | 50 | 95 |  | 130 | 130 |  | 2.6 | 1 | 0 | 0.9375 |  | 0.82169 | 0.15708 | 8000 | 500 | 16.3 | 1688 | 0 | 0 | 0 | 0 | 0 | 0 | 0 | 0 | 0 | 0 | 0 | 0 | 0 | 0 | 11.4 | 17.3 | 65 | 1.5 | 2.5 |  | 19 | https://www.sciencedirect.com/science/article/abs/pii/S2214860420307116
SS316L | PBF | SLM | 150 | 180 | 0 | 50 | 95 |  | 130 | 130 |  | 2.6 | 1 | 0 | 0.83333 |  | 0.73045 | 0.17049 | 8000 | 500 | 16.3 | 1688 | 0 | 0 | 0 | 0 | 0 | 0 | 0 | 0 | 0 | 0 | 0 | 0 | 0 | 0 | 11.4 | 17.3 | 65 | 1.5 | 2.5 |  | 19 | https://www.sciencedirect.com/science/article/abs/pii/S2214860420307117
SS316L | PBF | SLM | 150 | 220 | 0 | 50 | 95 |  | 130 | 130 |  | 2.6 | 1 | 0 | 0.68182 |  | 0.59763 | 0.19732 | 8000 | 500 | 16.3 | 1688 | 0 | 0 | 0 | 0 | 0 | 0 | 0 | 0 | 0 | 0 | 0 | 0 | 0 | 0 | 11.4 | 17.3 | 65 | 1.5 | 2.5 |  | 19 | https://www.sciencedirect.com/science/article/abs/pii/S2214860420307118
SS316L | PBF | SLM | 150 | 250 | 0 | 50 | 95 |  | 130 | 130 |  | 2.6 | 1 | 0 | 0.6 |  | 0.5259 | 0.21744 | 8000 | 500 | 16.3 | 1688 | 0 | 0 | 0 | 0 | 0 | 0 | 0 | 0 | 0 | 0 | 0 | 0 | 0 | 0 | 11.4 | 17.3 | 65 | 1.5 | 2.5 |  | 19 | https://www.sciencedirect.com/science/article/abs/pii/S2214860420307119
SS316L | PBF | SLM | 150 | 280 | 0 | 50 | 95 |  | 130 | 130 |  | 2.6 | 1 | 0 | 0.53571 |  | 0.46956 | 0.23756 | 8000 | 500 | 16.3 | 1688 | 0 | 0 | 0 | 0 | 0 | 0 | 0 | 0 | 0 | 0 | 0 | 0 | 0 | 0 | 11.4 | 17.3 | 65 | 1.5 | 2.5 |  | 19 | https://www.sciencedirect.com/science/article/abs/pii/S2214860420307120
SS316L | PBF | SLM | 150 | 340 | 0 | 50 | 95 |  | 130 | 130 |  | 2.6 | 1 | 0 | 0.44118 |  | 0.38671 | 0.2778 | 8000 | 500 | 16.3 | 1688 | 0 | 0 | 0 | 0 | 0 | 0 | 0 | 0 | 0 | 0 | 0 | 0 | 0 | 0 | 11.4 | 17.3 | 65 | 1.5 | 2.5 |  | 19 | https://www.sciencedirect.com/science/article/abs/pii/S2214860420307121
SS316L | PBF | SLM | 150 | 370 | 0 | 50 | 95 |  | 130 | 130 |  | 2.6 | 1 | 0 | 0.40541 |  | 0.35532 | 0.29792 | 8000 | 500 | 16.3 | 1688 | 0 | 0 | 0 | 0 | 0 | 0 | 0 | 0 | 0 | 0 | 0 | 0 | 0 | 0 | 11.4 | 17.3 | 65 | 1.5 | 2.5 |  | 19 | https://www.sciencedirect.com/science/article/abs/pii/S2214860420307122
SS316L | PBF | SLM | 180 | 130 | 0 | 50 | 95 |  | 160 | 160 |  | 3.2 | 1 | 0 | 1.3846 |  | 1.2136 | 0.16111 | 8000 | 500 | 16.3 | 1688 | 0 | 0 | 0 | 0 | 0 | 0 | 0 | 0 | 0 | 0 | 0 | 0 | 0 | 0 | 11.4 | 17.3 | 65 | 1.5 | 2.5 |  | 19 | https://www.sciencedirect.com/science/article/abs/pii/S2214860420307123
SS316L | PBF | SLM | 180 | 180 | 0 | 50 | 95 |  | 160 | 160 |  | 3.2 | 1 | 0 | 1 |  | 0.87648 | 0.20344 | 8000 | 500 | 16.3 | 1688 | 0 | 0 | 0 | 0 | 0 | 0 | 0 | 0 | 0 | 0 | 0 | 0 | 0 | 0 | 11.4 | 17.3 | 65 | 1.5 | 2.5 |  | 19 | https://www.sciencedirect.com/science/article/abs/pii/S2214860420307124
SS316L | PBF | SLM | 180 | 250 | 0 | 50 | 95 |  | 160 | 160 |  | 3.2 | 1 | 0 | 0.72 |  | 0.63105 | 0.2627 | 8000 | 500 | 16.3 | 1688 | 0 | 0 | 0 | 0 | 0 | 0 | 0 | 0 | 0 | 0 | 0 | 0 | 0 | 0 | 11.4 | 17.3 | 65 | 1.5 | 2.5 |  | 19 | https://www.sciencedirect.com/science/article/abs/pii/S2214860420307125
SS316L | PBF | SLM | 180 | 310 | 0 | 50 | 95 |  | 160 | 160 |  | 3.2 | 1 | 0 | 0.58065 |  | 0.50896 | 0.3135 | 8000 | 500 | 16.3 | 1688 | 0 | 0 | 0 | 0 | 0 | 0 | 0 | 0 | 0 | 0 | 0 | 0 | 0 | 0 | 11.4 | 17.3 | 65 | 1.5 | 2.5 |  | 19 | https://www.sciencedirect.com/science/article/abs/pii/S2214860420307126
SS316L | PBF | SLM | 180 | 340 | 0 | 50 | 95 |  | 160 | 160 |  | 3.2 | 1 | 0 | 0.52941 |  | 0.46404 | 0.3389 | 8000 | 500 | 16.3 | 1688 | 0 | 0 | 0 | 0 | 0 | 0 | 0 | 0 | 0 | 0 | 0 | 0 | 0 | 0 | 11.4 | 17.3 | 65 | 1.5 | 2.5 |  | 19 | https://www.sciencedirect.com/science/article/abs/pii/S2214860420307127
SS316L | PBF | SLM | 180 | 400 | 0 | 50 | 95 |  | 160 | 160 |  | 3.2 | 1 | 0 | 0.45 |  | 0.39441 | 0.3897 | 8000 | 500 | 16.3 | 1688 | 0 | 0 | 0 | 0 | 0 | 0 | 0 | 0 | 0 | 0 | 0 | 0 | 0 | 0 | 11.4 | 17.3 | 65 | 1.5 | 2.5 |  | 19 | https://www.sciencedirect.com/science/article/abs/pii/S2214860420307128
SS316L | PBF | SLM | 220 | 250 | 0 | 50 | 95 |  | 200 | 200 |  | 4 | 1 | 0 | 0.88 |  | 0.77133 | 0.32279 | 8000 | 500 | 16.3 | 1688 | 0 | 0 | 0 | 0 | 0 | 0 | 0 | 0 | 0 | 0 | 0 | 0 | 0 | 0 | 11.4 | 17.3 | 65 | 1.5 | 2.5 |  | 19 | https://www.sciencedirect.com/science/article/abs/pii/S2214860420307129
SS316L | PBF | SLM | 220 | 280 | 0 | 50 | 95 |  | 200 | 200 |  | 4 | 1 | 0 | 0.78571 |  | 0.68872 | 0.35526 | 8000 | 500 | 16.3 | 1688 | 0 | 0 | 0 | 0 | 0 | 0 | 0 | 0 | 0 | 0 | 0 | 0 | 0 | 0 | 11.4 | 17.3 | 65 | 1.5 | 2.5 |  | 19 | https://www.sciencedirect.com/science/article/abs/pii/S2214860420307130
SS316L | PBF | SLM | 220 | 370 | 0 | 50 | 95 |  | 200 | 200 |  | 4 | 1 | 0 | 0.59459 |  | 0.52116 | 0.45267 | 8000 | 500 | 16.3 | 1688 | 0 | 0 | 0 | 0 | 0 | 0 | 0 | 0 | 0 | 0 | 0 | 0 | 0 | 0 | 11.4 | 17.3 | 65 | 1.5 | 2.5 |  | 19 | https://www.sciencedirect.com/science/article/abs/pii/S2214860420307131
SS316L | PBF | SLM | 220 | 400 | 0 | 50 | 95 |  | 200 | 200 |  | 4 | 1 | 0 | 0.55 |  | 0.48207 | 0.48514 | 8000 | 500 | 16.3 | 1688 | 0 | 0 | 0 | 0 | 0 | 0 | 0 | 0 | 0 | 0 | 0 | 0 | 0 | 0 | 11.4 | 17.3 | 65 | 1.5 | 2.5 |  | 19 | https://www.sciencedirect.com/science/article/abs/pii/S2214860420307132
SS316L | PBF | SLM | 250 | 100 | 0 | 50 | 95 |  | 235 | 235 |  | 4.7 | 1 | 0 | 2.5 |  | 2.1913 | 0.18548 | 8000 | 500 | 16.3 | 1688 | 0 | 0 | 0 | 0 | 0 | 0 | 0 | 0 | 0 | 0 | 0 | 0 | 0 | 0 | 11.4 | 17.3 | 65 | 1.5 | 2.5 |  | 19 | https://www.sciencedirect.com/science/article/abs/pii/S2214860420307133
SS316L | PBF | SLM | 250 | 130 | 0 | 50 | 95 |  | 235 | 235 |  | 4.7 | 1 | 0 | 1.9231 |  | 1.6856 | 0.22493 | 8000 | 500 | 16.3 | 1688 | 0 | 0 | 0 | 0 | 0 | 0 | 0 | 0 | 0 | 0 | 0 | 0 | 0 | 0 | 11.4 | 17.3 | 65 | 1.5 | 2.5 |  | 19 | https://www.sciencedirect.com/science/article/abs/pii/S2214860420307134
SS316L | PBF | SLM | 250 | 220 | 0 | 50 | 95 |  | 235 | 235 |  | 4.7 | 1 | 0 | 1.1364 |  | 0.996 | 0.34328 | 8000 | 500 | 16.3 | 1688 | 0 | 0 | 0 | 0 | 0 | 0 | 0 | 0 | 0 | 0 | 0 | 0 | 0 | 0 | 11.4 | 17.3 | 65 | 1.5 | 2.5 |  | 19 | https://www.sciencedirect.com/science/article/abs/pii/S2214860420307135
SS316L | PBF | SLM | 250 | 310 | 0 | 50 | 95 |  | 235 | 235 |  | 4.7 | 1 | 0 | 0.80645 |  | 0.70682 | 0.46162 | 8000 | 500 | 16.3 | 1688 | 0 | 0 | 0 | 0 | 0 | 0 | 0 | 0 | 0 | 0 | 0 | 0 | 0 | 0 | 11.4 | 17.3 | 65 | 1.5 | 2.5 |  | 19 | https://www.sciencedirect.com/science/article/abs/pii/S2214860420307136
SS316L | PBF | SLM | 250 | 340 | 0 | 50 | 95 |  | 235 | 235 |  | 4.7 | 1 | 0 | 0.73529 |  | 0.6445 | 0.50107 | 8000 | 500 | 16.3 | 1688 | 0 | 0 | 0 | 0 | 0 | 0 | 0 | 0 | 0 | 0 | 0 | 0 | 0 | 0 | 11.4 | 17.3 | 65 | 1.5 | 2.5 |  | 19 | https://www.sciencedirect.com/science/article/abs/pii/S2214860420307137
SS316L | PBF | SLM | 250 | 370 | 0 | 50 | 95 |  | 235 | 235 |  | 4.7 | 1 | 0 | 0.67568 |  | 0.59219 | 0.54052 | 8000 | 500 | 16.3 | 1688 | 0 | 0 | 0 | 0 | 0 | 0 | 0 | 0 | 0 | 0 | 0 | 0 | 0 | 0 | 11.4 | 17.3 | 65 | 1.5 | 2.5 |  | 19 | https://www.sciencedirect.com/science/article/abs/pii/S2214860420307138
SS316L | PBF | SLM | 275 | 130 | 0 | 50 | 95 |  | 270 | 270 |  | 5.4 | 1 | 0 | 2.1154 |  | 1.8541 | 0.26153 | 8000 | 500 | 16.3 | 1688 | 0 | 0 | 0 | 0 | 0 | 0 | 0 | 0 | 0 | 0 | 0 | 0 | 0 | 0 | 11.4 | 17.3 | 65 | 1.5 | 2.5 |  | 19 | https://www.sciencedirect.com/science/article/abs/pii/S2214860420307139
SS316L | PBF | SLM | 275 | 250 | 0 | 50 | 95 |  | 270 | 270 |  | 5.4 | 1 | 0 | 1.1 |  | 0.96414 | 0.45089 | 8000 | 500 | 16.3 | 1688 | 0 | 0 | 0 | 0 | 0 | 0 | 0 | 0 | 0 | 0 | 0 | 0 | 0 | 0 | 11.4 | 17.3 | 65 | 1.5 | 2.5 |  | 19 | https://www.sciencedirect.com/science/article/abs/pii/S2214860420307140
SS316L | PBF | SLM | 275 | 310 | 0 | 50 | 95 |  | 270 | 270 |  | 5.4 | 1 | 0 | 0.8871 |  | 0.77754 | 0.54557 | 8000 | 500 | 16.3 | 1688 | 0 | 0 | 0 | 0 | 0 | 0 | 0 | 0 | 0 | 0 | 0 | 0 | 0 | 0 | 11.4 | 17.3 | 65 | 1.5 | 2.5 |  | 19 | https://www.sciencedirect.com/science/article/abs/pii/S2214860420307141
SS316L | PBF | SLM | 275 | 340 | 0 | 50 | 95 |  | 270 | 270 |  | 5.4 | 1 | 0 | 0.80882 |  | 0.70892 | 0.59292 | 8000 | 500 | 16.3 | 1688 | 0 | 0 | 0 | 0 | 0 | 0 | 0 | 0 | 0 | 0 | 0 | 0 | 0 | 0 | 11.4 | 17.3 | 65 | 1.5 | 2.5 |  | 19 | https://www.sciencedirect.com/science/article/abs/pii/S2214860420307142
SS316L | PBF | SLM | 320 | 130 | 0 | 50 | 95 |  | 310 | 310 |  | 6.2 | 1 | 0 | 2.4615 |  | 2.1575 | 0.28803 | 8000 | 500 | 16.3 | 1688 | 0 | 0 | 0 | 0 | 0 | 0 | 0 | 0 | 0 | 0 | 0 | 0 | 0 | 0 | 11.4 | 17.3 | 65 | 1.5 | 2.5 |  | 19 | https://www.sciencedirect.com/science/article/abs/pii/S2214860420307143
SS316L | PBF | SLM | 320 | 250 | 0 | 50 | 95 |  | 310 | 310 |  | 6.2 | 1 | 0 | 1.28 |  | 1.1219 | 0.50256 | 8000 | 500 | 16.3 | 1688 | 0 | 0 | 0 | 0 | 0 | 0 | 0 | 0 | 0 | 0 | 0 | 0 | 0 | 0 | 11.4 | 17.3 | 65 | 1.5 | 2.5 |  | 19 | https://www.sciencedirect.com/science/article/abs/pii/S2214860420307144
SS316L | PBF | SLM | 320 | 280 | 0 | 50 | 95 |  | 310 | 310 |  | 6.2 | 1 | 0 | 1.1429 |  | 1.0017 | 0.55619 | 8000 | 500 | 16.3 | 1688 | 0 | 0 | 0 | 0 | 0 | 0 | 0 | 0 | 0 | 0 | 0 | 0 | 0 | 0 | 11.4 | 17.3 | 65 | 1.5 | 2.5 |  | 19 | https://www.sciencedirect.com/science/article/abs/pii/S2214860420307145
SS316L | PBF | SLM | 320 | 370 | 0 | 50 | 95 |  | 310 | 310 |  | 6.2 | 1 | 0 | 0.86486 |  | 0.75804 | 0.71708 | 8000 | 500 | 16.3 | 1688 | 0 | 0 | 0 | 0 | 0 | 0 | 0 | 0 | 0 | 0 | 0 | 0 | 0 | 0 | 11.4 | 17.3 | 65 | 1.5 | 2.5 |  | 19 | https://www.sciencedirect.com/science/article/abs/pii/S2214860420307146
SS316L | PBF | SLM | 320 | 400 | 0 | 50 | 95 |  | 310 | 310 |  | 6.2 | 1 | 0 | 0.8 |  | 0.70123 | 0.77072 | 8000 | 500 | 16.3 | 1688 | 0 | 0 | 0 | 0 | 0 | 0 | 0 | 0 | 0 | 0 | 0 | 0 | 0 | 0 | 11.4 | 17.3 | 65 | 1.5 | 2.5 |  | 19 | https://www.sciencedirect.com/science/article/abs/pii/S2214860420307147
SS316L | PBF | SLM | 350 | 100 | 0 | 50 | 95 |  | 340 | 340 |  | 6.8 | 1 | 0 | 3.5 |  | 3.0677 | 0.2524 | 8000 | 500 | 16.3 | 1688 | 0 | 0 | 0 | 0 | 0 | 0 | 0 | 0 | 0 | 0 | 0 | 0 | 0 | 0 | 11.4 | 17.3 | 65 | 1.5 | 2.5 |  | 19 | https://www.sciencedirect.com/science/article/abs/pii/S2214860420307148
SS316L | PBF | SLM | 350 | 160 | 0 | 50 | 95 |  | 340 | 340 |  | 6.8 | 1 | 0 | 2.1875 |  | 1.9173 | 0.37037 | 8000 | 500 | 16.3 | 1688 | 0 | 0 | 0 | 0 | 0 | 0 | 0 | 0 | 0 | 0 | 0 | 0 | 0 | 0 | 11.4 | 17.3 | 65 | 1.5 | 2.5 |  | 19 | https://www.sciencedirect.com/science/article/abs/pii/S2214860420307149
SS316L | PBF | SLM | 350 | 280 | 0 | 50 | 95 |  | 340 | 340 |  | 6.8 | 1 | 0 | 1.25 |  | 1.0956 | 0.6063 | 8000 | 500 | 16.3 | 1688 | 0 | 0 | 0 | 0 | 0 | 0 | 0 | 0 | 0 | 0 | 0 | 0 | 0 | 0 | 11.4 | 17.3 | 65 | 1.5 | 2.5 |  | 19 | https://www.sciencedirect.com/science/article/abs/pii/S2214860420307150
SS316L | PBF | SLM | 350 | 310 | 0 | 50 | 95 |  | 340 | 340 |  | 6.8 | 1 | 0 | 1.129 |  | 0.98963 | 0.66529 | 8000 | 500 | 16.3 | 1688 | 0 | 0 | 0 | 0 | 0 | 0 | 0 | 0 | 0 | 0 | 0 | 0 | 0 | 0 | 11.4 | 17.3 | 65 | 1.5 | 2.5 |  | 19 | https://www.sciencedirect.com/science/article/abs/pii/S2214860420307151
SS316L | PBF | SLM | 350 | 340 | 0 | 50 | 95 |  | 340 | 340 |  | 6.8 | 1 | 0 | 1.0294 |  | 0.90228 | 0.72427 | 8000 | 500 | 16.3 | 1688 | 0 | 0 | 0 | 0 | 0 | 0 | 0 | 0 | 0 | 0 | 0 | 0 | 0 | 0 | 11.4 | 17.3 | 65 | 1.5 | 2.5 |  | 19 | https://www.sciencedirect.com/science/article/abs/pii/S2214860420307152
SS316L | PBF | SLM | 350 | 370 | 0 | 50 | 95 |  | 340 | 340 |  | 6.8 | 1 | 0 | 0.94595 |  | 0.82915 | 0.78326 | 8000 | 500 | 16.3 | 1688 | 0 | 0 | 0 | 0 | 0 | 0 | 0 | 0 | 0 | 0 | 0 | 0 | 0 | 0 | 11.4 | 17.3 | 65 | 1.5 | 2.5 |  | 19 | https://www.sciencedirect.com/science/article/abs/pii/S2214860420307153
SS316L | PBF | SLM | 350 | 400 | 0 | 50 | 95 |  | 340 | 340 |  | 6.8 | 1 | 0 | 0.875 |  | 0.76698 | 0.84224 | 8000 | 500 | 16.3 | 1688 | 0 | 0 | 0 | 0 | 0 | 0 | 0 | 0 | 0 | 0 | 0 | 0 | 0 | 0 | 11.4 | 17.3 | 65 | 1.5 | 2.5 |  | 19 | https://www.sciencedirect.com/science/article/abs/pii/S2214860420307154
SS316L | PBF | SLM | 375 | 100 | 0 | 50 | 95 |  | 380 | 380 |  | 7.6 | 1 | 0 | 3.75 |  | 3.2869 | 0.28742 | 8000 | 500 | 16.3 | 1688 | 0 | 0 | 0 | 0 | 0 | 0 | 0 | 0 | 0 | 0 | 0 | 0 | 0 | 0 | 11.4 | 17.3 | 65 | 1.5 | 2.5 |  | 19 | https://www.sciencedirect.com/science/article/abs/pii/S2214860420307155
SS316L | PBF | SLM | 375 | 130 | 0 | 50 | 95 |  | 380 | 380 |  | 7.6 | 1 | 0 | 2.8846 |  | 2.5284 | 0.35618 | 8000 | 500 | 16.3 | 1688 | 0 | 0 | 0 | 0 | 0 | 0 | 0 | 0 | 0 | 0 | 0 | 0 | 0 | 0 | 11.4 | 17.3 | 65 | 1.5 | 2.5 |  | 19 | https://www.sciencedirect.com/science/article/abs/pii/S2214860420307156
SS316L | PBF | SLM | 375 | 180 | 0 | 50 | 95 |  | 380 | 380 |  | 7.6 | 1 | 0 | 2.0833 |  | 1.826 | 0.47079 | 8000 | 500 | 16.3 | 1688 | 0 | 0 | 0 | 0 | 0 | 0 | 0 | 0 | 0 | 0 | 0 | 0 | 0 | 0 | 11.4 | 17.3 | 65 | 1.5 | 2.5 |  | 19 | https://www.sciencedirect.com/science/article/abs/pii/S2214860420307157
SS316L | PBF | SLM | 375 | 220 | 0 | 50 | 95 |  | 380 | 380 |  | 7.6 | 1 | 0 | 1.7045 |  | 1.494 | 0.56248 | 8000 | 500 | 16.3 | 1688 | 0 | 0 | 0 | 0 | 0 | 0 | 0 | 0 | 0 | 0 | 0 | 0 | 0 | 0 | 11.4 | 17.3 | 65 | 1.5 | 2.5 |  | 19 | https://www.sciencedirect.com/science/article/abs/pii/S2214860420307158
SS316L | PBF | SLM | 375 | 250 | 0 | 50 | 95 |  | 380 | 380 |  | 7.6 | 1 | 0 | 1.5 |  | 1.3147 | 0.63125 | 8000 | 500 | 16.3 | 1688 | 0 | 0 | 0 | 0 | 0 | 0 | 0 | 0 | 0 | 0 | 0 | 0 | 0 | 0 | 11.4 | 17.3 | 65 | 1.5 | 2.5 |  | 19 | https://www.sciencedirect.com/science/article/abs/pii/S2214860420307159
SS316L | PBF | SLM | 375 | 310 | 0 | 50 | 95 |  | 380 | 380 |  | 7.6 | 1 | 0 | 1.2097 |  | 1.0603 | 0.76878 | 8000 | 500 | 16.3 | 1688 | 0 | 0 | 0 | 0 | 0 | 0 | 0 | 0 | 0 | 0 | 0 | 0 | 0 | 0 | 11.4 | 17.3 | 65 | 1.5 | 2.5 |  | 19 | https://www.sciencedirect.com/science/article/abs/pii/S2214860420307160
SS316L | PBF | SLM | 375 | 340 | 0 | 50 | 95 |  | 380 | 380 |  | 7.6 | 1 | 0 | 1.1029 |  | 0.9667 | 0.83755 | 8000 | 500 | 16.3 | 1688 | 0 | 0 | 0 | 0 | 0 | 0 | 0 | 0 | 0 | 0 | 0 | 0 | 0 | 0 | 11.4 | 17.3 | 65 | 1.5 | 2.5 |  | 19 | https://www.sciencedirect.com/science/article/abs/pii/S2214860420307161
SS316L | PBF | SLM | 375 | 370 | 0 | 50 | 95 |  | 380 | 380 |  | 7.6 | 1 | 0 | 1.0135 |  | 0.88837 | 0.90632 | 8000 | 500 | 16.3 | 1688 | 0 | 0 | 0 | 0 | 0 | 0 | 0 | 0 | 0 | 0 | 0 | 0 | 0 | 0 | 11.4 | 17.3 | 65 | 1.5 | 2.5 |  | 19 | https://www.sciencedirect.com/science/article/abs/pii/S2214860420307162
SS316L | PBF | SLM | 375 | 400 | 0 | 50 | 95 |  | 380 | 380 |  | 7.6 | 1 | 0 | 0.9375 |  | 0.82169 | 0.97509 | 8000 | 500 | 16.3 | 1688 | 0 | 0 | 0 | 0 | 0 | 0 | 0 | 0 | 0 | 0 | 0 | 0 | 0 | 0 | 11.4 | 17.3 | 65 | 1.5 | 2.5 |  | 19 | https://www.sciencedirect.com/science/article/abs/pii/S2214860420307163
SS316L | PBF | SLM | 100 | 400 | 0 | 30 | 37.5 | 105 | 129.28 | 119.71 |  | 4.3093 | 1.0799 | 0 | 0.25 |  | 1.4063 | 0.40997 | 8000 | 500 | 16.3 | 1688 | 0 | 0 | 0 | 0 | 0 | 0 | 0 | 0 | 0 | 0 | 0 | 0 | 0 | 0 | 11.4 | 17.3 | 65 | 1.5 | 2.5 |  | 20 | https://www.sciencedirect.com/science/article/pii/S2214860421000889
SS316L | PBF | SLM | 100 | 500 | 0 | 30 | 37.5 | 105 | 98.86 | 109.71 |  | 3.2953 | 0.9011 | 0 | 0.2 |  | 1.125 | 0.42125 | 8000 | 500 | 16.3 | 1688 | 0 | 0 | 0 | 0 | 0 | 0 | 0 | 0 | 0 | 0 | 0 | 0 | 0 | 0 | 11.4 | 17.3 | 65 | 1.5 | 2.5 |  | 20 | https://www.sciencedirect.com/science/article/pii/S2214860421000890
SS316L | PBF | SLM | 100 | 600 | 0 | 30 | 37.5 | 105 | 75.14 | 100.29 |  | 2.5047 | 0.74923 | 0 | 0.16667 |  | 0.93756 | 0.41684 | 8000 | 500 | 16.3 | 1688 | 0 | 0 | 0 | 0 | 0 | 0 | 0 | 0 | 0 | 0 | 0 | 0 | 0 | 0 | 11.4 | 17.3 | 65 | 1.5 | 2.5 |  | 20 | https://www.sciencedirect.com/science/article/pii/S2214860421000891
SS316L | PBF | SLM | 100 | 700 | 0 | 30 | 37.5 | 105 | 49.14 | 79 |  | 1.638 | 0.62203 | 0 | 0.14286 |  | 0.80358 | 0.30543 | 8000 | 500 | 16.3 | 1688 | 0 | 0 | 0 | 0 | 0 | 0 | 0 | 0 | 0 | 0 | 0 | 0 | 0 | 0 | 11.4 | 17.3 | 65 | 1.5 | 2.5 |  | 20 | https://www.sciencedirect.com/science/article/pii/S2214860421000892
SS316L | PBF | SLM | 100 | 800 | 0 | 30 | 37.5 | 105 | 45.57 | 80.14 |  | 1.519 | 0.56863 | 0 | 0.125 |  | 0.70317 | 0.35187 | 8000 | 500 | 16.3 | 1688 | 0 | 0 | 0 | 0 | 0 | 0 | 0 | 0 | 0 | 0 | 0 | 0 | 0 | 0 | 11.4 | 17.3 | 65 | 1.5 | 2.5 |  | 20 | https://www.sciencedirect.com/science/article/pii/S2214860421000893
SS316L | PBF | SLM | 100 | 900 | 0 | 30 | 37.5 | 105 | 46 | 75.71 |  | 1.5333 | 0.60758 | 0 | 0.11111 |  | 0.62499 | 0.35057 | 8000 | 500 | 16.3 | 1688 | 0 | 0 | 0 | 0 | 0 | 0 | 0 | 0 | 0 | 0 | 0 | 0 | 0 | 0 | 11.4 | 17.3 | 65 | 1.5 | 2.5 |  | 20 | https://www.sciencedirect.com/science/article/pii/S2214860421000894
SS316L | PBF | SLM | 100 | 1000 | 0 | 30 | 37.5 | 105 | 46.14 | 72.71 |  | 1.538 | 0.63458 | 0 | 0.1 |  | 0.56251 | 0.35647 | 8000 | 500 | 16.3 | 1688 | 0 | 0 | 0 | 0 | 0 | 0 | 0 | 0 | 0 | 0 | 0 | 0 | 0 | 0 | 11.4 | 17.3 | 65 | 1.5 | 2.5 |  | 20 | https://www.sciencedirect.com/science/article/pii/S2214860421000895
SS316L | PBF | SLM | 100 | 1100 | 0 | 30 | 37.5 | 105 | 28.86 | 61 |  | 0.962 | 0.47311 | 0 | 0.090909 |  | 0.51137 | 0.27869 | 8000 | 500 | 16.3 | 1688 | 0 | 0 | 0 | 0 | 0 | 0 | 0 | 0 | 0 | 0 | 0 | 0 | 0 | 0 | 11.4 | 17.3 | 65 | 1.5 | 2.5 |  | 20 | https://www.sciencedirect.com/science/article/pii/S2214860421000896
SS316L | PBF | SLM | 200 | 400 | 0 | 30 | 37.5 | 105 | 305.71 | 144.29 |  | 10.1903 | 2.1187 | 0 | 0.5 |  | 2.8126 | 0.2893 | 8000 | 500 | 16.3 | 1688 | 0 | 0 | 0 | 0 | 0 | 0 | 0 | 0 | 0 | 0 | 0 | 0 | 0 | 0 | 11.4 | 17.3 | 65 | 1.5 | 2.5 |  | 20 | https://www.sciencedirect.com/science/article/pii/S2214860421000897
SS316L | PBF | SLM | 200 | 500 | 0 | 30 | 37.5 | 105 | 287.71 | 157.71 |  | 9.5903 | 1.8243 | 0 | 0.4 |  | 2.2501 | 0.41544 | 8000 | 500 | 16.3 | 1688 | 0 | 0 | 0 | 0 | 0 | 0 | 0 | 0 | 0 | 0 | 0 | 0 | 0 | 0 | 11.4 | 17.3 | 65 | 1.5 | 2.5 |  | 20 | https://www.sciencedirect.com/science/article/pii/S2214860421000898
SS316L | PBF | SLM | 200 | 600 | 0 | 30 | 37.5 | 105 | 265.86 | 133.71 |  | 8.862 | 1.9883 | 0 | 0.33333 |  | 1.875 | 0.35767 | 8000 | 500 | 16.3 | 1688 | 0 | 0 | 0 | 0 | 0 | 0 | 0 | 0 | 0 | 0 | 0 | 0 | 0 | 0 | 11.4 | 17.3 | 65 | 1.5 | 2.5 |  | 20 | https://www.sciencedirect.com/science/article/pii/S2214860421000899
SS316L | PBF | SLM | 200 | 700 | 0 | 30 | 37.5 | 105 | 198.86 | 126 |  | 6.6287 | 1.5783 | 0 | 0.28571 |  | 1.6072 | 0.36695 | 8000 | 500 | 16.3 | 1688 | 0 | 0 | 0 | 0 | 0 | 0 | 0 | 0 | 0 | 0 | 0 | 0 | 0 | 0 | 11.4 | 17.3 | 65 | 1.5 | 2.5 |  | 20 | https://www.sciencedirect.com/science/article/pii/S2214860421000900
SS316L | PBF | SLM | 200 | 800 | 0 | 30 | 37.5 | 105 | 128.43 | 141.43 |  | 4.281 | 0.90808 | 0 | 0.25 |  | 1.4063 | 0.51689 | 8000 | 500 | 16.3 | 1688 | 0 | 0 | 0 | 0 | 0 | 0 | 0 | 0 | 0 | 0 | 0 | 0 | 0 | 0 | 11.4 | 17.3 | 65 | 1.5 | 2.5 |  | 20 | https://www.sciencedirect.com/science/article/pii/S2214860421000901
SS316L | PBF | SLM | 200 | 900 | 0 | 30 | 37.5 | 105 | 144 | 135.71 |  | 4.8 | 1.0611 | 0 | 0.22222 |  | 1.2501 | 0.53232 | 8000 | 500 | 16.3 | 1688 | 0 | 0 | 0 | 0 | 0 | 0 | 0 | 0 | 0 | 0 | 0 | 0 | 0 | 0 | 11.4 | 17.3 | 65 | 1.5 | 2.5 |  | 20 | https://www.sciencedirect.com/science/article/pii/S2214860421000902
SS316L | PBF | SLM | 200 | 1000 | 0 | 30 | 37.5 | 105 | 97.86 | 129.33 |  | 3.262 | 0.75667 | 0 | 0.2 |  | 1.125 | 0.53498 | 8000 | 500 | 16.3 | 1688 | 0 | 0 | 0 | 0 | 0 | 0 | 0 | 0 | 0 | 0 | 0 | 0 | 0 | 0 | 11.4 | 17.3 | 65 | 1.5 | 2.5 |  | 20 | https://www.sciencedirect.com/science/article/pii/S2214860421000903
SS316L | PBF | SLM | 200 | 1100 | 0 | 30 | 37.5 | 105 | 84.14 | 120.86 |  | 2.8047 | 0.69618 | 0 | 0.18182 |  | 1.0227 | 0.51295 | 8000 | 500 | 16.3 | 1688 | 0 | 0 | 0 | 0 | 0 | 0 | 0 | 0 | 0 | 0 | 0 | 0 | 0 | 0 | 11.4 | 17.3 | 65 | 1.5 | 2.5 |  | 20 | https://www.sciencedirect.com/science/article/pii/S2214860421000904
SS316L | PBF | SLM | 300 | 400 | 0 | 30 | 37.5 | 105 | 571.14 | 170.86 |  | 19.038 | 3.3427 | 0 | 0.75 |  | 4.2189 | 0.26442 | 8000 | 500 | 16.3 | 1688 | 0 | 0 | 0 | 0 | 0 | 0 | 0 | 0 | 0 | 0 | 0 | 0 | 0 | 0 | 11.4 | 17.3 | 65 | 1.5 | 2.5 |  | 20 | https://www.sciencedirect.com/science/article/pii/S2214860421000905
SS316L | PBF | SLM | 300 | 500 | 0 | 30 | 37.5 | 105 | 469.43 | 159.14 |  | 15.6477 | 2.9498 | 0 | 0.6 |  | 3.3751 | 0.28173 | 8000 | 500 | 16.3 | 1688 | 0 | 0 | 0 | 0 | 0 | 0 | 0 | 0 | 0 | 0 | 0 | 0 | 0 | 0 | 11.4 | 17.3 | 65 | 1.5 | 2.5 |  | 20 | https://www.sciencedirect.com/science/article/pii/S2214860421000906
SS316L | PBF | SLM | 300 | 600 | 0 | 30 | 37.5 | 105 | 445.14 | 141.71 |  | 14.838 | 3.1412 | 0 | 0.5 |  | 2.8126 | 0.26621 | 8000 | 500 | 16.3 | 1688 | 0 | 0 | 0 | 0 | 0 | 0 | 0 | 0 | 0 | 0 | 0 | 0 | 0 | 0 | 11.4 | 17.3 | 65 | 1.5 | 2.5 |  | 20 | https://www.sciencedirect.com/science/article/pii/S2214860421000907
SS316L | PBF | SLM | 300 | 700 | 0 | 30 | 37.5 | 105 | 360.86 | 145.14 |  | 12.0287 | 2.4863 | 0 | 0.42857 |  | 2.4108 | 0.32038 | 8000 | 500 | 16.3 | 1688 | 0 | 0 | 0 | 0 | 0 | 0 | 0 | 0 | 0 | 0 | 0 | 0 | 0 | 0 | 11.4 | 17.3 | 65 | 1.5 | 2.5 |  | 20 | https://www.sciencedirect.com/science/article/pii/S2214860421000908
SS316L | PBF | SLM | 300 | 800 | 0 | 30 | 37.5 | 105 | 350.43 | 138 |  | 11.681 | 2.5393 | 0 | 0.375 |  | 2.1094 | 0.32872 | 8000 | 500 | 16.3 | 1688 | 0 | 0 | 0 | 0 | 0 | 0 | 0 | 0 | 0 | 0 | 0 | 0 | 0 | 0 | 11.4 | 17.3 | 65 | 1.5 | 2.5 |  | 20 | https://www.sciencedirect.com/science/article/pii/S2214860421000909
SS316L | PBF | SLM | 300 | 900 | 0 | 30 | 37.5 | 105 | 305 | 124.29 |  | 10.1667 | 2.4539 | 0 | 0.33333 |  | 1.875 | 0.29967 | 8000 | 500 | 16.3 | 1688 | 0 | 0 | 0 | 0 | 0 | 0 | 0 | 0 | 0 | 0 | 0 | 0 | 0 | 0 | 11.4 | 17.3 | 65 | 1.5 | 2.5 |  | 20 | https://www.sciencedirect.com/science/article/pii/S2214860421000910
SS316L | PBF | SLM | 300 | 1000 | 0 | 30 | 37.5 | 105 | 227.71 | 120.29 |  | 7.5903 | 1.893 | 0 | 0.3 |  | 1.6875 | 0.31014 | 8000 | 500 | 16.3 | 1688 | 0 | 0 | 0 | 0 | 0 | 0 | 0 | 0 | 0 | 0 | 0 | 0 | 0 | 0 | 11.4 | 17.3 | 65 | 1.5 | 2.5 |  | 20 | https://www.sciencedirect.com/science/article/pii/S2214860421000911
SS316L | PBF | SLM | 300 | 1100 | 0 | 30 | 37.5 | 105 | 201.14 | 112 |  | 6.7047 | 1.7959 | 0 | 0.27273 |  | 1.5341 | 0.29524 | 8000 | 500 | 16.3 | 1688 | 0 | 0 | 0 | 0 | 0 | 0 | 0 | 0 | 0 | 0 | 0 | 0 | 0 | 0 | 11.4 | 17.3 | 65 | 1.5 | 2.5 |  | 20 | https://www.sciencedirect.com/science/article/pii/S2214860421000912
SS316L | PBF | SLM | 400 | 400 | 0 | 30 | 37.5 | 105 | 749.71 | 190.57 |  | 24.9903 | 3.934 | 0 | 1 |  | 5.6252 | 0.24355 | 8000 | 500 | 16.3 | 1688 | 0 | 0 | 0 | 0 | 0 | 0 | 0 | 0 | 0 | 0 | 0 | 0 | 0 | 0 | 11.4 | 17.3 | 65 | 1.5 | 2.5 |  | 20 | https://www.sciencedirect.com/science/article/pii/S2214860421000913
SS316L | PBF | SLM | 400 | 500 | 0 | 30 | 37.5 | 105 | 623.71 | 200.57 |  | 20.7903 | 3.1097 | 0 | 0.8 |  | 4.5001 | 0.32814 | 8000 | 500 | 16.3 | 1688 | 0 | 0 | 0 | 0 | 0 | 0 | 0 | 0 | 0 | 0 | 0 | 0 | 0 | 0 | 11.4 | 17.3 | 65 | 1.5 | 2.5 |  | 20 | https://www.sciencedirect.com/science/article/pii/S2214860421000914
SS316L | PBF | SLM | 400 | 600 | 0 | 30 | 37.5 | 105 | 532.57 | 182.57 |  | 17.7523 | 2.9171 | 0 | 0.66667 |  | 3.7501 | 0.32384 | 8000 | 500 | 16.3 | 1688 | 0 | 0 | 0 | 0 | 0 | 0 | 0 | 0 | 0 | 0 | 0 | 0 | 0 | 0 | 11.4 | 17.3 | 65 | 1.5 | 2.5 |  | 20 | https://www.sciencedirect.com/science/article/pii/S2214860421000915
SS316L | PBF | SLM | 400 | 700 | 0 | 30 | 37.5 | 105 | 496.86 | 147.71 |  | 16.562 | 3.3638 | 0 | 0.57143 |  | 3.2144 | 0.2485 | 8000 | 500 | 16.3 | 1688 | 0 | 0 | 0 | 0 | 0 | 0 | 0 | 0 | 0 | 0 | 0 | 0 | 0 | 0 | 11.4 | 17.3 | 65 | 1.5 | 2.5 |  | 20 | https://www.sciencedirect.com/science/article/pii/S2214860421000916
SS316L | PBF | SLM | 400 | 800 | 0 | 30 | 37.5 | 105 | 454.57 | 147.14 |  | 15.1523 | 3.0894 | 0 | 0.5 |  | 2.8126 | 0.27888 | 8000 | 500 | 16.3 | 1688 | 0 | 0 | 0 | 0 | 0 | 0 | 0 | 0 | 0 | 0 | 0 | 0 | 0 | 0 | 11.4 | 17.3 | 65 | 1.5 | 2.5 |  | 20 | https://www.sciencedirect.com/science/article/pii/S2214860421000917
SS316L | PBF | SLM | 400 | 900 | 0 | 30 | 37.5 | 105 | 409.86 | 136.29 |  | 13.662 | 3.0073 | 0 | 0.44444 |  | 2.5001 | 0.26836 | 8000 | 500 | 16.3 | 1688 | 0 | 0 | 0 | 0 | 0 | 0 | 0 | 0 | 0 | 0 | 0 | 0 | 0 | 0 | 11.4 | 17.3 | 65 | 1.5 | 2.5 |  | 20 | https://www.sciencedirect.com/science/article/pii/S2214860421000918
SS316L | PBF | SLM | 400 | 1000 | 0 | 30 | 37.5 | 105 | 356.86 | 123.14 |  | 11.8953 | 2.898 | 0 | 0.4 |  | 2.2501 | 0.24334 | 8000 | 500 | 16.3 | 1688 | 0 | 0 | 0 | 0 | 0 | 0 | 0 | 0 | 0 | 0 | 0 | 0 | 0 | 0 | 11.4 | 17.3 | 65 | 1.5 | 2.5 |  | 20 | https://www.sciencedirect.com/science/article/pii/S2214860421000919
SS316L | PBF | SLM | 400 | 1100 | 0 | 30 | 37.5 | 105 | 313.57 | 114.29 |  | 10.4523 | 2.7436 | 0 | 0.36364 |  | 2.0456 | 0.23024 | 8000 | 500 | 16.3 | 1688 | 0 | 0 | 0 | 0 | 0 | 0 | 0 | 0 | 0 | 0 | 0 | 0 | 0 | 0 | 11.4 | 17.3 | 65 | 1.5 | 2.5 |  | 20 | https://www.sciencedirect.com/science/article/pii/S2214860421000920
SS316L | PBF | SLM | 500 | 400 | 0 | 30 | 37.5 | 105 | 911.43 | 188 |  | 30.381 | 4.848 | 0 | 1.25 |  | 7.0315 | 0.18991 | 8000 | 500 | 16.3 | 1688 | 0 | 0 | 0 | 0 | 0 | 0 | 0 | 0 | 0 | 0 | 0 | 0 | 0 | 0 | 11.4 | 17.3 | 65 | 1.5 | 2.5 |  | 20 | https://www.sciencedirect.com/science/article/pii/S2214860421000921
SS316L | PBF | SLM | 500 | 500 | 0 | 30 | 37.5 | 105 | 885.86 | 182 |  | 29.5287 | 4.8674 | 0 | 1 |  | 5.6252 | 0.21808 | 8000 | 500 | 16.3 | 1688 | 0 | 0 | 0 | 0 | 0 | 0 | 0 | 0 | 0 | 0 | 0 | 0 | 0 | 0 | 11.4 | 17.3 | 65 | 1.5 | 2.5 |  | 20 | https://www.sciencedirect.com/science/article/pii/S2214860421000922
SS316L | PBF | SLM | 500 | 600 | 0 | 30 | 37.5 | 105 | 799.29 | 163.71 |  | 26.643 | 4.8824 | 0 | 0.83333 |  | 4.6877 | 0.21025 | 8000 | 500 | 16.3 | 1688 | 0 | 0 | 0 | 0 | 0 | 0 | 0 | 0 | 0 | 0 | 0 | 0 | 0 | 0 | 11.4 | 17.3 | 65 | 1.5 | 2.5 |  | 20 | https://www.sciencedirect.com/science/article/pii/S2214860421000923
SS316L | PBF | SLM | 500 | 700 | 0 | 30 | 37.5 | 105 | 721.57 | 152.57 |  | 24.0523 | 4.7294 | 0 | 0.71429 |  | 4.018 | 0.21152 | 8000 | 500 | 16.3 | 1688 | 0 | 0 | 0 | 0 | 0 | 0 | 0 | 0 | 0 | 0 | 0 | 0 | 0 | 0 | 11.4 | 17.3 | 65 | 1.5 | 2.5 |  | 20 | https://www.sciencedirect.com/science/article/pii/S2214860421000924
SS316L | PBF | SLM | 500 | 800 | 0 | 30 | 37.5 | 105 | 648 | 141.43 |  | 21.6 | 4.5818 | 0 | 0.625 |  | 3.5158 | 0.20676 | 8000 | 500 | 16.3 | 1688 | 0 | 0 | 0 | 0 | 0 | 0 | 0 | 0 | 0 | 0 | 0 | 0 | 0 | 0 | 11.4 | 17.3 | 65 | 1.5 | 2.5 |  | 20 | https://www.sciencedirect.com/science/article/pii/S2214860421000925
SS316L | PBF | SLM | 500 | 900 | 0 | 30 | 37.5 | 105 | 555.57 | 125.43 |  | 18.519 | 4.4293 | 0 | 0.55556 |  | 3.1251 | 0.18298 | 8000 | 500 | 16.3 | 1688 | 0 | 0 | 0 | 0 | 0 | 0 | 0 | 0 | 0 | 0 | 0 | 0 | 0 | 0 | 11.4 | 17.3 | 65 | 1.5 | 2.5 |  | 20 | https://www.sciencedirect.com/science/article/pii/S2214860421000926
SS316L | PBF | SLM | 500 | 1000 | 0 | 30 | 37.5 | 105 | 444.43 | 138.86 |  | 14.8143 | 3.2006 | 0 | 0.5 |  | 2.8126 | 0.24551 | 8000 | 500 | 16.3 | 1688 | 0 | 0 | 0 | 0 | 0 | 0 | 0 | 0 | 0 | 0 | 0 | 0 | 0 | 0 | 11.4 | 17.3 | 65 | 1.5 | 2.5 |  | 20 | https://www.sciencedirect.com/science/article/pii/S2214860421000927
SS316L | PBF | SLM | 500 | 1100 | 0 | 30 | 37.5 | 105 | 287.57 | 142 |  | 9.5857 | 2.0251 | 0 | 0.45455 |  | 2.5569 | 0.28038 | 8000 | 500 | 16.3 | 1688 | 0 | 0 | 0 | 0 | 0 | 0 | 0 | 0 | 0 | 0 | 0 | 0 | 0 | 0 | 11.4 | 17.3 | 65 | 1.5 | 2.5 |  | 20 | https://www.sciencedirect.com/science/article/pii/S2214860421000928
SS316L | PBF | SLM | 600 | 400 | 0 | 30 | 37.5 | 105 | 1135.47 | 200.86 |  | 37.849 | 5.653 | 0 | 1.5 |  | 8.4377 | 0.17933 | 8000 | 500 | 16.3 | 1688 | 0 | 0 | 0 | 0 | 0 | 0 | 0 | 0 | 0 | 0 | 0 | 0 | 0 | 0 | 11.4 | 17.3 | 65 | 1.5 | 2.5 |  | 20 | https://www.sciencedirect.com/science/article/pii/S2214860421000929
SS316L | PBF | SLM | 600 | 500 | 0 | 30 | 37.5 | 105 | 1045.06 | 198 |  | 34.8353 | 5.2781 | 0 | 1.2 |  | 6.7502 | 0.21343 | 8000 | 500 | 16.3 | 1688 | 0 | 0 | 0 | 0 | 0 | 0 | 0 | 0 | 0 | 0 | 0 | 0 | 0 | 0 | 11.4 | 17.3 | 65 | 1.5 | 2.5 |  | 20 | https://www.sciencedirect.com/science/article/pii/S2214860421000930
SS316L | PBF | SLM | 600 | 600 | 0 | 30 | 37.5 | 105 | 895.29 | 179.71 |  | 29.843 | 4.9819 | 0 | 1 |  | 5.6252 | 0.20945 | 8000 | 500 | 16.3 | 1688 | 0 | 0 | 0 | 0 | 0 | 0 | 0 | 0 | 0 | 0 | 0 | 0 | 0 | 0 | 11.4 | 17.3 | 65 | 1.5 | 2.5 |  | 20 | https://www.sciencedirect.com/science/article/pii/S2214860421000931
SS316L | PBF | SLM | 600 | 700 | 0 | 30 | 37.5 | 105 | 782 | 161.43 |  | 26.0667 | 4.8442 | 0 | 0.85714 |  | 4.8216 | 0.19643 | 8000 | 500 | 16.3 | 1688 | 0 | 0 | 0 | 0 | 0 | 0 | 0 | 0 | 0 | 0 | 0 | 0 | 0 | 0 | 11.4 | 17.3 | 65 | 1.5 | 2.5 |  | 20 | https://www.sciencedirect.com/science/article/pii/S2214860421000932
SS316L | PBF | SLM | 600 | 800 | 0 | 30 | 37.5 | 105 | 681 | 153.71 |  | 22.7 | 4.4304 | 0 | 0.75 |  | 4.2189 | 0.20224 | 8000 | 500 | 16.3 | 1688 | 0 | 0 | 0 | 0 | 0 | 0 | 0 | 0 | 0 | 0 | 0 | 0 | 0 | 0 | 11.4 | 17.3 | 65 | 1.5 | 2.5 |  | 20 | https://www.sciencedirect.com/science/article/pii/S2214860421000933
SS316L | PBF | SLM | 600 | 900 | 0 | 30 | 37.5 | 105 | 637.14 | 136.29 |  | 21.238 | 4.6749 | 0 | 0.66667 |  | 3.7501 | 0.1789 | 8000 | 500 | 16.3 | 1688 | 0 | 0 | 0 | 0 | 0 | 0 | 0 | 0 | 0 | 0 | 0 | 0 | 0 | 0 | 11.4 | 17.3 | 65 | 1.5 | 2.5 |  | 20 | https://www.sciencedirect.com/science/article/pii/S2214860421000934
SS316L | PBF | SLM | 600 | 1000 | 0 | 30 | 37.5 | 105 | 335.14 | 225.71 |  | 11.1713 | 1.4848 | 0 | 0.6 |  | 3.3751 | 0.52705 | 8000 | 500 | 16.3 | 1688 | 0 | 0 | 0 | 0 | 0 | 0 | 0 | 0 | 0 | 0 | 0 | 0 | 0 | 0 | 11.4 | 17.3 | 65 | 1.5 | 2.5 |  | 20 | https://www.sciencedirect.com/science/article/pii/S2214860421000935
SS316L | PBF | SLM | 600 | 1100 | 0 | 30 | 37.5 | 105 | 274.57 | 198.86 |  | 9.1523 | 1.3807 | 0 | 0.54545 |  | 3.0683 | 0.45061 | 8000 | 500 | 16.3 | 1688 | 0 | 0 | 0 | 0 | 0 | 0 | 0 | 0 | 0 | 0 | 0 | 0 | 0 | 0 | 11.4 | 17.3 | 65 | 1.5 | 2.5 |  | 20 | https://www.sciencedirect.com/science/article/pii/S2214860421000936
SS316L | PBF | SLM | 150 | 968.9922 | 0 | 40 | 116 | 90 | 81 | 124 |  | 2.025 | 0.65323 | 0 | 0.1548 | 43 | 0.091005 | 0.63876 | 8000 | 500 | 16.3 | 1688 | 0 | 0 | 0 | 0 | 0 | 0 | 0 | 0 | 0 | 0 | 0 | 0 | 0 | 0 | 11.4 | 17.3 | 65 | 1.5 | 2.5 |  | 22 | https://www.tandfonline.com/doi/abs/10.1080/2374068X.2018.1535643?journalCode=tmpt20
SS316L | PBF | SLM | 150 | 672.043 | 0 | 40 | 116 | 90 | 113.8 | 171.8 |  | 2.845 | 0.6624 | 0 | 0.2232 | 62 | 0.13118 | 0.85295 | 8000 | 500 | 16.3 | 1688 | 0 | 0 | 0 | 0 | 0 | 0 | 0 | 0 | 0 | 0 | 0 | 0 | 0 | 0 | 11.4 | 17.3 | 65 | 1.5 | 2.5 |  | 22 | https://www.tandfonline.com/doi/abs/10.1080/2374068X.2018.1535643?journalCode=tmpt21
SS316L | PBF | SLM | 150 | 527.4262 | 0 | 40 | 116 | 90 | 117.4 | 192.6 |  | 2.935 | 0.60955 | 0 | 0.2844 | 79 | 0.16717 | 0.85017 | 8000 | 500 | 16.3 | 1688 | 0 | 0 | 0 | 0 | 0 | 0 | 0 | 0 | 0 | 0 | 0 | 0 | 0 | 0 | 11.4 | 17.3 | 65 | 1.5 | 2.5 |  | 22 | https://www.tandfonline.com/doi/abs/10.1080/2374068X.2018.1535643?journalCode=tmpt22
SS316L | PBF | SLM | 200 | 1291.9897 | 0 | 40 | 116 | 90 | 107.72 | 123.88 |  | 2.693 | 0.86955 | 0 | 0.1548 | 43 | 0.091005 | 0.62571 | 8000 | 500 | 16.3 | 1688 | 0 | 0 | 0 | 0 | 0 | 0 | 0 | 0 | 0 | 0 | 0 | 0 | 0 | 0 | 11.4 | 17.3 | 65 | 1.5 | 2.5 |  | 22 | https://www.tandfonline.com/doi/abs/10.1080/2374068X.2018.1535643?journalCode=tmpt23
SS316L | PBF | SLM | 200 | 896.0573 | 0 | 40 | 116 | 90 | 148.6 | 167.9 |  | 3.715 | 0.88505 | 0 | 0.2232 | 62 | 0.13118 | 0.80006 | 8000 | 500 | 16.3 | 1688 | 0 | 0 | 0 | 0 | 0 | 0 | 0 | 0 | 0 | 0 | 0 | 0 | 0 | 0 | 11.4 | 17.3 | 65 | 1.5 | 2.5 |  | 22 | https://www.tandfonline.com/doi/abs/10.1080/2374068X.2018.1535643?journalCode=tmpt24
SS316L | PBF | SLM | 200 | 703.2349 | 0 | 40 | 116 | 90 | 136.9 | 178 |  | 3.4225 | 0.7691 | 0 | 0.2844 | 79 | 0.16717 | 0.71429 | 8000 | 500 | 16.3 | 1688 | 0 | 0 | 0 | 0 | 0 | 0 | 0 | 0 | 0 | 0 | 0 | 0 | 0 | 0 | 11.4 | 17.3 | 65 | 1.5 | 2.5 |  | 22 | https://www.tandfonline.com/doi/abs/10.1080/2374068X.2018.1535643?journalCode=tmpt25
SS316L | PBF | SLM | 250 | 1614.9871 | 0 | 40 | 116 | 90 | 113.5 | 145.3 |  | 2.8375 | 0.78114 | 0 | 0.1548 | 43 | 0.091005 | 0.84524 | 8000 | 500 | 16.3 | 1688 | 0 | 0 | 0 | 0 | 0 | 0 | 0 | 0 | 0 | 0 | 0 | 0 | 0 | 0 | 11.4 | 17.3 | 65 | 1.5 | 2.5 |  | 22 | https://www.tandfonline.com/doi/abs/10.1080/2374068X.2018.1535643?journalCode=tmpt26
SS316L | PBF | SLM | 250 | 1120.0717 | 0 | 40 | 116 | 90 | 153.64 | 145.96 |  | 3.841 | 1.0526 | 0 | 0.2232 | 62 | 0.13118 | 0.60172 | 8000 | 500 | 16.3 | 1688 | 0 | 0 | 0 | 0 | 0 | 0 | 0 | 0 | 0 | 0 | 0 | 0 | 0 | 0 | 11.4 | 17.3 | 65 | 1.5 | 2.5 |  | 22 | https://www.tandfonline.com/doi/abs/10.1080/2374068X.2018.1535643?journalCode=tmpt27
SS316L | PBF | SLM | 250 | 879.0436 | 0 | 40 | 116 | 90 | 198.45 | 236.15 |  | 4.9612 | 0.84036 | 0 | 0.2844 | 79 | 0.16717 | 1.2215 | 8000 | 500 | 16.3 | 1688 | 0 | 0 | 0 | 0 | 0 | 0 | 0 | 0 | 0 | 0 | 0 | 0 | 0 | 0 | 11.4 | 17.3 | 65 | 1.5 | 2.5 |  | 22 | https://www.tandfonline.com/doi/abs/10.1080/2374068X.2018.1535643?journalCode=tmpt28
SS316L | PBF | SLM | 300 | 1937.9845 | 0 | 40 | 116 | 90 | 134.52 | 172.19 |  | 3.363 | 0.78123 | 0 | 0.1548 | 43 | 0.091005 | 1.1731 | 8000 | 500 | 16.3 | 1688 | 0 | 0 | 0 | 0 | 0 | 0 | 0 | 0 | 0 | 0 | 0 | 0 | 0 | 0 | 11.4 | 17.3 | 65 | 1.5 | 2.5 |  | 22 | https://www.tandfonline.com/doi/abs/10.1080/2374068X.2018.1535643?journalCode=tmpt29
SS316L | PBF | SLM | 300 | 1344.086 | 0 | 40 | 116 | 90 | 160.22 | 129.78 |  | 4.0055 | 1.2346 | 0 | 0.2232 | 62 | 0.13118 | 0.47405 | 8000 | 500 | 16.3 | 1688 | 0 | 0 | 0 | 0 | 0 | 0 | 0 | 0 | 0 | 0 | 0 | 0 | 0 | 0 | 11.4 | 17.3 | 65 | 1.5 | 2.5 |  | 22 | https://www.tandfonline.com/doi/abs/10.1080/2374068X.2018.1535643?journalCode=tmpt30
SS316L | PBF | SLM | 300 | 1054.8523 | 0 | 40 | 116 | 90 | 205.1 | 145.6 |  | 5.1275 | 1.4087 | 0 | 0.2844 | 79 | 0.16717 | 0.4716 | 8000 | 500 | 16.3 | 1688 | 0 | 0 | 0 | 0 | 0 | 0 | 0 | 0 | 0 | 0 | 0 | 0 | 0 | 0 | 11.4 | 17.3 | 65 | 1.5 | 2.5 |  | 22 | https://www.tandfonline.com/doi/abs/10.1080/2374068X.2018.1535643?journalCode=tmpt31
SS316L | PBF | SLM | 350 | 2260.9819 | 0 | 40 | 116 | 90 | 147.94 | 162.73 |  | 3.6985 | 0.90911 | 0 | 0.1548 | 43 | 0.091005 | 1.045 | 8000 | 500 | 16.3 | 1688 | 0 | 0 | 0 | 0 | 0 | 0 | 0 | 0 | 0 | 0 | 0 | 0 | 0 | 0 | 11.4 | 17.3 | 65 | 1.5 | 2.5 |  | 22 | https://www.tandfonline.com/doi/abs/10.1080/2374068X.2018.1535643?journalCode=tmpt32
SS316L | PBF | SLM | 350 | 1568.1004 | 0 | 40 | 116 | 90 | 206.65 | 138.46 |  | 5.1662 | 1.4925 | 0 | 0.2232 | 62 | 0.13118 | 0.53402 | 8000 | 500 | 16.3 | 1688 | 0 | 0 | 0 | 0 | 0 | 0 | 0 | 0 | 0 | 0 | 0 | 0 | 0 | 0 | 11.4 | 17.3 | 65 | 1.5 | 2.5 |  | 22 | https://www.tandfonline.com/doi/abs/10.1080/2374068X.2018.1535643?journalCode=tmpt33
SS316L | PBF | SLM | 350 | 1230.661 | 0 | 40 | 116 | 90 | 232.2 | 148.6 |  | 5.805 | 1.5626 | 0 | 0.2844 | 79 | 0.16717 | 0.48658 | 8000 | 500 | 16.3 | 1688 | 0 | 0 | 0 | 0 | 0 | 0 | 0 | 0 | 0 | 0 | 0 | 0 | 0 | 0 | 11.4 | 17.3 | 65 | 1.5 | 2.5 |  | 22 | https://www.tandfonline.com/doi/abs/10.1080/2374068X.2018.1535643?journalCode=tmpt34
SS316L | PBF | SLM | 100 | 800 | 0 |  | 50 |  | 150 | 75 | 33 |  | 2 | 0.44 | 0.125 |  | 0.39549 | 0.31095 | 8000 | 500 | 16.3 | 1688 | 0 | 0 | 0 | 0 | 0 | 0 | 0 | 0 | 0 | 0 | 0 | 0 | 0 | 0 | 11.4 | 17.3 | 65 | 1.5 | 2.5 |  | 23 | https://www.sciencedirect.com/science/article/pii/S2214860419318317
SS316L | PBF | SLM | 200 | 800 | 0 |  | 50 |  | 220 |  | 32 |  |  |  | 0.25 |  | 0.79107 |  | 8000 | 500 | 16.3 | 1688 | 0 | 0 | 0 | 0 | 0 | 0 | 0 | 0 | 0 | 0 | 0 | 0 | 0 | 0 | 11.4 | 17.3 | 65 | 1.5 | 2.5 |  | 23 | https://www.sciencedirect.com/science/article/pii/S2214860419318318
SS316L | PBF | SLM | 300 | 800 | 0 |  | 50 |  | 320 | 83 | 55 |  | 3.8554 | 0.66265 | 0.375 |  | 1.1866 | 0.12525 | 8000 | 500 | 16.3 | 1688 | 0 | 0 | 0 | 0 | 0 | 0 | 0 | 0 | 0 | 0 | 0 | 0 | 0 | 0 | 11.4 | 17.3 | 65 | 1.5 | 2.5 |  | 23 | https://www.sciencedirect.com/science/article/pii/S2214860419318319
SS316L | PBF | SLM | 400 | 800 | 0 |  | 50 |  | 430 |  | 95 |  |  |  | 0.5 |  | 1.5821 |  | 8000 | 500 | 16.3 | 1688 | 0 | 0 | 0 | 0 | 0 | 0 | 0 | 0 | 0 | 0 | 0 | 0 | 0 | 0 | 11.4 | 17.3 | 65 | 1.5 | 2.5 |  | 23 | https://www.sciencedirect.com/science/article/pii/S2214860419318320
SS316L | PBF | SLM | 175 | 500 | 0 | 30 | 70 | 140 | 78 | 170 |  | 2.6 | 0.45882 | 0 | 0.35 |  | 0.56499 | 0.54732 | 8000 | 500 | 16.3 | 1688 | 0 | 0 | 0 | 0 | 0 | 0 | 0 | 0 | 0 | 0 | 0 | 0 | 0 | 0 | 11.4 | 17.3 | 65 | 1.5 | 2.5 |  | 44
SS316L | PBF | SLM | 400 | 1100 | 0 | 30 | 70 | 140 | 112 | 245 |  | 3.7333 | 0.45714 | 0 | 0.36364 |  | 0.58706 | 1.0178 | 8000 | 500 | 16.3 | 1688 | 0 | 0 | 0 | 0 | 0 | 0 | 0 | 0 | 0 | 0 | 0 | 0 | 0 | 0 | 11.4 | 17.3 | 65 | 1.5 | 2.5 |  | 44
SS316L | PBF | SLM | 200 | 100 | 0 | 50 | 78 |  | 390 |  | 710 | 7.8 |  |  | 2 |  | 2.6004 |  | 8000 | 500 | 16.3 | 1688 | 0 | 0 | 0 | 0 | 0 | 0 | 0 | 0 | 0 | 0 | 0 | 0 | 0 | 0 | 11.4 | 17.3 | 65 | 1.5 | 2.5 |  | 29 | https://www.sciencedirect.com/science/article/abs/pii/S003039921830851X
SS316L | PBF | SLM | 250 | 100 | 0 | 50 | 78 |  | 500 |  | 740 | 10 |  |  | 2.5 |  | 3.2505 |  | 8000 | 500 | 16.3 | 1688 | 0 | 0 | 0 | 0 | 0 | 0 | 0 | 0 | 0 | 0 | 0 | 0 | 0 | 0 | 11.4 | 17.3 | 65 | 1.5 | 2.5 |  | 29 | https://www.sciencedirect.com/science/article/abs/pii/S003039921830851X
SS316L | PBF | SLM | 300 | 100 | 0 | 50 | 78 |  | 640 |  | 1020 | 12.8 |  |  | 3 |  | 3.9006 |  | 8000 | 500 | 16.3 | 1688 | 0 | 0 | 0 | 0 | 0 | 0 | 0 | 0 | 0 | 0 | 0 | 0 | 0 | 0 | 11.4 | 17.3 | 65 | 1.5 | 2.5 |  | 29 | https://www.sciencedirect.com/science/article/abs/pii/S003039921830851X
SS316L | PBF | SLM | 75 | 300 | 0 | 50 | 70 |  | 30 | 135 |  | 0.6 | 0.22222 |  | 0.25 |  | 0.40358 | 0.53733 | 8000 | 500 | 16.3 | 1688 | 0 | 0 | 0 | 0 | 0 | 0 | 0 | 0 | 0 | 0 | 0 | 0 | 0 | 0 | 11.4 | 17.3 | 65 | 1.5 | 2.5 |  | 56
SS316L | PBF | SLM | 75 | 200 | 0 | 50 | 70 |  | 25 | 138 |  | 0.5 | 0.18116 |  | 0.375 |  | 0.6054 | 0.40797 | 8000 | 500 | 16.3 | 1688 | 0 | 0 | 0 | 0 | 0 | 0 | 0 | 0 | 0 | 0 | 0 | 0 | 0 | 0 | 11.4 | 17.3 | 65 | 1.5 | 2.5 |  | 56
SS316L | PBF | SLM | 75 | 100 | 0 | 50 | 70 |  | 30 | 162 |  | 0.6 | 0.18519 |  | 0.75 |  | 1.2108 | 0.33234 | 8000 | 500 | 16.3 | 1688 | 0 | 0 | 0 | 0 | 0 | 0 | 0 | 0 | 0 | 0 | 0 | 0 | 0 | 0 | 11.4 | 17.3 | 65 | 1.5 | 2.5 |  | 56
SS316L | PBF | SLM | 100 | 400 | 0 | 50 | 70 |  | 23 | 119 |  | 0.46 | 0.19328 |  | 0.25 |  | 0.40358 | 0.40553 | 8000 | 500 | 16.3 | 1688 | 0 | 0 | 0 | 0 | 0 | 0 | 0 | 0 | 0 | 0 | 0 | 0 | 0 | 0 | 11.4 | 17.3 | 65 | 1.5 | 2.5 |  | 56
SS316L | PBF | SLM | 100 | 300 | 0 | 50 | 70 |  | 17 | 186 |  | 0.34 | 0.091398 |  | 0.33333 |  | 0.5381 | 0.72464 | 8000 | 500 | 16.3 | 1688 | 0 | 0 | 0 | 0 | 0 | 0 | 0 | 0 | 0 | 0 | 0 | 0 | 0 | 0 | 11.4 | 17.3 | 65 | 1.5 | 2.5 |  | 56
SS316L | PBF | SLM | 100 | 200 | 0 | 50 | 70 |  | 35 | 140 |  | 0.7 | 0.25 |  | 0.5 |  | 0.80715 | 0.31375 | 8000 | 500 | 16.3 | 1688 | 0 | 0 | 0 | 0 | 0 | 0 | 0 | 0 | 0 | 0 | 0 | 0 | 0 | 0 | 11.4 | 17.3 | 65 | 1.5 | 2.5 |  | 56
SS316L | PBF | SLM | 100 | 100 | 0 | 50 | 70 |  | 58 | 172 |  | 1.16 | 0.33721 |  | 1 |  | 1.6144 | 0.27488 | 8000 | 500 | 16.3 | 1688 | 0 | 0 | 0 | 0 | 0 | 0 | 0 | 0 | 0 | 0 | 0 | 0 | 0 | 0 | 11.4 | 17.3 | 65 | 1.5 | 2.5 |  | 56
SS316L | PBF | SLM | 125 | 500 | 0 | 50 | 70 |  | 14 | 136 |  | 0.28 | 0.10294 |  | 0.25 |  | 0.40358 | 0.50289 | 8000 | 500 | 16.3 | 1688 | 0 | 0 | 0 | 0 | 0 | 0 | 0 | 0 | 0 | 0 | 0 | 0 | 0 | 0 | 11.4 | 17.3 | 65 | 1.5 | 2.5 |  | 56
SS316L | PBF | SLM | 125 | 400 | 0 | 50 | 70 |  | 40 | 126 |  | 0.8 | 0.31746 |  | 0.3125 |  | 0.50445 | 0.36031 | 8000 | 500 | 16.3 | 1688 | 0 | 0 | 0 | 0 | 0 | 0 | 0 | 0 | 0 | 0 | 0 | 0 | 0 | 0 | 11.4 | 17.3 | 65 | 1.5 | 2.5 |  | 56
SS316L | PBF | SLM | 125 | 300 | 0 | 50 | 70 |  | 49 | 140 |  | 0.98 | 0.35 |  | 0.41667 |  | 0.67263 | 0.34434 | 8000 | 500 | 16.3 | 1688 | 0 | 0 | 0 | 0 | 0 | 0 | 0 | 0 | 0 | 0 | 0 | 0 | 0 | 0 | 11.4 | 17.3 | 65 | 1.5 | 2.5 |  | 56
SS316L | PBF | SLM | 125 | 200 | 0 | 50 | 70 |  | 95 | 224 |  | 1.9 | 0.42411 |  | 0.625 |  | 1.009 | 0.58081 | 8000 | 500 | 16.3 | 1688 | 0 | 0 | 0 | 0 | 0 | 0 | 0 | 0 | 0 | 0 | 0 | 0 | 0 | 0 | 11.4 | 17.3 | 65 | 1.5 | 2.5 |  | 56
SS316L | PBF | SLM | 125 | 100 | 0 | 50 | 70 |  | 44 | 160 |  | 0.88 | 0.275 |  | 1.25 |  | 2.018 | 0.19542 | 8000 | 500 | 16.3 | 1688 | 0 | 0 | 0 | 0 | 0 | 0 | 0 | 0 | 0 | 0 | 0 | 0 | 0 | 0 | 11.4 | 17.3 | 65 | 1.5 | 2.5 |  | 56
SS316L | PBF | SLM | 150 | 800 | 0 | 50 | 70 |  | 16 | 111 |  | 0.32 | 0.14414 |  | 0.1875 |  | 0.3027 | 0.43367 | 8000 | 500 | 16.3 | 1688 | 0 | 0 | 0 | 0 | 0 | 0 | 0 | 0 | 0 | 0 | 0 | 0 | 0 | 0 | 11.4 | 17.3 | 65 | 1.5 | 2.5 |  | 56
SS316L | PBF | SLM | 150 | 700 | 0 | 50 | 70 |  | 19 | 134 |  | 0.38 | 0.14179 |  | 0.21429 |  | 0.34591 | 0.55012 | 8000 | 500 | 16.3 | 1688 | 0 | 0 | 0 | 0 | 0 | 0 | 0 | 0 | 0 | 0 | 0 | 0 | 0 | 0 | 11.4 | 17.3 | 65 | 1.5 | 2.5 |  | 56
SS316L | PBF | SLM | 150 | 600 | 0 | 50 | 70 |  | 14 | 107 |  | 0.28 | 0.13084 |  | 0.25 |  | 0.40358 | 0.31358 | 8000 | 500 | 16.3 | 1688 | 0 | 0 | 0 | 0 | 0 | 0 | 0 | 0 | 0 | 0 | 0 | 0 | 0 | 0 | 11.4 | 17.3 | 65 | 1.5 | 2.5 |  | 56
SS316L | PBF | SLM | 150 | 500 | 0 | 50 | 70 |  | 25 | 137 |  | 0.5 | 0.18248 |  | 0.3 |  | 0.48432 | 0.42488 | 8000 | 500 | 16.3 | 1688 | 0 | 0 | 0 | 0 | 0 | 0 | 0 | 0 | 0 | 0 | 0 | 0 | 0 | 0 | 11.4 | 17.3 | 65 | 1.5 | 2.5 |  | 56
SS316L | PBF | SLM | 150 | 400 | 0 | 50 | 70 |  | 35 | 170 |  | 0.7 | 0.20588 |  | 0.375 |  | 0.6054 | 0.52385 | 8000 | 500 | 16.3 | 1688 | 0 | 0 | 0 | 0 | 0 | 0 | 0 | 0 | 0 | 0 | 0 | 0 | 0 | 0 | 11.4 | 17.3 | 65 | 1.5 | 2.5 |  | 56
SS316L | PBF | SLM | 150 | 300 | 0 | 50 | 70 |  | 106 | 161 |  | 2.12 | 0.65839 |  | 0.5 |  | 0.80715 | 0.37024 | 8000 | 500 | 16.3 | 1688 | 0 | 0 | 0 | 0 | 0 | 0 | 0 | 0 | 0 | 0 | 0 | 0 | 0 | 0 | 11.4 | 17.3 | 65 | 1.5 | 2.5 |  | 56
SS316L | PBF | SLM | 150 | 200 | 0 | 50 | 70 |  | 140 | 218 |  | 2.8 | 0.6422 |  | 0.75 |  | 1.2108 | 0.46066 | 8000 | 500 | 16.3 | 1688 | 0 | 0 | 0 | 0 | 0 | 0 | 0 | 0 | 0 | 0 | 0 | 0 | 0 | 0 | 11.4 | 17.3 | 65 | 1.5 | 2.5 |  | 56
SS316L | PBF | SLM | 150 | 100 | 0 | 50 | 70 |  | 195 | 287 |  | 3.9 | 0.67944 |  | 1.5 |  | 2.4215 | 0.43676 | 8000 | 500 | 16.3 | 1688 | 0 | 0 | 0 | 0 | 0 | 0 | 0 | 0 | 0 | 0 | 0 | 0 | 0 | 0 | 11.4 | 17.3 | 65 | 1.5 | 2.5 |  | 56
SS316L | PBF | SLM | 175 | 500 | 0 | 50 | 70 |  | 8 | 136 |  | 0.16 | 0.058824 |  | 0.35 |  | 0.56499 | 0.35921 | 8000 | 500 | 16.3 | 1688 | 0 | 0 | 0 | 0 | 0 | 0 | 0 | 0 | 0 | 0 | 0 | 0 | 0 | 0 | 11.4 | 17.3 | 65 | 1.5 | 2.5 |  | 56
SS316L | PBF | SLM | 175 | 400 | 0 | 50 | 70 |  | 35 | 148 |  | 0.7 | 0.23649 |  | 0.4375 |  | 0.70628 | 0.3466 | 8000 | 500 | 16.3 | 1688 | 0 | 0 | 0 | 0 | 0 | 0 | 0 | 0 | 0 | 0 | 0 | 0 | 0 | 0 | 11.4 | 17.3 | 65 | 1.5 | 2.5 |  | 56
SS316L | PBF | SLM | 175 | 300 | 0 | 50 | 70 |  | 32 | 140 |  | 0.64 | 0.22857 |  | 0.58333 |  | 0.94168 | 0.24596 | 8000 | 500 | 16.3 | 1688 | 0 | 0 | 0 | 0 | 0 | 0 | 0 | 0 | 0 | 0 | 0 | 0 | 0 | 0 | 11.4 | 17.3 | 65 | 1.5 | 2.5 |  | 56
SS316L | PBF | SLM | 175 | 200 | 0 | 50 | 70 |  | 80 | 162 |  | 1.6 | 0.49383 |  | 0.875 |  | 1.4126 | 0.2317 | 8000 | 500 | 16.3 | 1688 | 0 | 0 | 0 | 0 | 0 | 0 | 0 | 0 | 0 | 0 | 0 | 0 | 0 | 0 | 11.4 | 17.3 | 65 | 1.5 | 2.5 |  | 56
SS316L | PBF | SLM | 175 | 100 | 0 | 50 | 70 |  | 120 | 227 |  | 2.4 | 0.52863 |  | 1.75 |  | 2.8251 | 0.24977 | 8000 | 500 | 16.3 | 1688 | 0 | 0 | 0 | 0 | 0 | 0 | 0 | 0 | 0 | 0 | 0 | 0 | 0 | 0 | 11.4 | 17.3 | 65 | 1.5 | 2.5 |  | 56
SS316L | PBF | SLM | 200 | 700 | 0 | 50 | 70 |  | 46 | 142 |  | 0.92 | 0.32394 |  | 0.28571 |  | 0.46124 | 0.46089 | 8000 | 500 | 16.3 | 1688 | 0 | 0 | 0 | 0 | 0 | 0 | 0 | 0 | 0 | 0 | 0 | 0 | 0 | 0 | 11.4 | 17.3 | 65 | 1.5 | 2.5 |  | 56
SS316L | PBF | SLM | 200 | 600 | 0 | 50 | 70 |  | 47 | 127 |  | 0.94 | 0.37008 |  | 0.33333 |  | 0.5381 | 0.32451 | 8000 | 500 | 16.3 | 1688 | 0 | 0 | 0 | 0 | 0 | 0 | 0 | 0 | 0 | 0 | 0 | 0 | 0 | 0 | 11.4 | 17.3 | 65 | 1.5 | 2.5 |  | 56
SS316L | PBF | SLM | 200 | 500 | 0 | 50 | 70 |  | 34 | 179 |  | 0.68 | 0.18994 |  | 0.4 |  | 0.64574 | 0.52823 | 8000 | 500 | 16.3 | 1688 | 0 | 0 | 0 | 0 | 0 | 0 | 0 | 0 | 0 | 0 | 0 | 0 | 0 | 0 | 11.4 | 17.3 | 65 | 1.5 | 2.5 |  | 56
SS316L | PBF | SLM | 200 | 400 | 0 | 50 | 70 |  | 86 | 159 |  | 1.72 | 0.54088 |  | 0.5 |  | 0.80715 | 0.34664 | 8000 | 500 | 16.3 | 1688 | 0 | 0 | 0 | 0 | 0 | 0 | 0 | 0 | 0 | 0 | 0 | 0 | 0 | 0 | 11.4 | 17.3 | 65 | 1.5 | 2.5 |  | 56
SS316L | PBF | SLM | 200 | 300 | 0 | 50 | 70 |  | 83 | 182 |  | 1.66 | 0.45604 |  | 0.66667 |  | 1.0763 | 0.34803 | 8000 | 500 | 16.3 | 1688 | 0 | 0 | 0 | 0 | 0 | 0 | 0 | 0 | 0 | 0 | 0 | 0 | 0 | 0 | 11.4 | 17.3 | 65 | 1.5 | 2.5 |  | 56
SS316L | PBF | SLM | 200 | 200 | 0 | 50 | 70 |  | 91 | 209 |  | 1.82 | 0.43541 |  | 1 |  | 1.6144 | 0.32004 | 8000 | 500 | 16.3 | 1688 | 0 | 0 | 0 | 0 | 0 | 0 | 0 | 0 | 0 | 0 | 0 | 0 | 0 | 0 | 11.4 | 17.3 | 65 | 1.5 | 2.5 |  | 56
SS316L | PBF | SLM | 200 | 100 | 0 | 50 | 70 |  | 165 | 282 |  | 3.3 | 0.58511 |  | 2 |  | 3.2288 | 0.31767 | 8000 | 500 | 16.3 | 1688 | 0 | 0 | 0 | 0 | 0 | 0 | 0 | 0 | 0 | 0 | 0 | 0 | 0 | 0 | 11.4 | 17.3 | 65 | 1.5 | 2.5 |  | 56
SS316L | PBF | SLM | 400 | 1800 | 0 | 30 | 54 |  | 105 |  |  | 3.5 |  |  | 0.22222 |  | 0.60284 |  | 8000 | 500 | 16.3 | 1688 | 0 | 0 | 0 | 0 | 0 | 0 | 0 | 0 | 0 | 0 | 0 | 0 | 0 | 0 | 11.4 | 17.3 | 65 | 1.5 | 2.5 |  | 57
SS316L | PBF | SLM | 400 | 1500 | 0 | 30 | 54 |  | 119 |  |  | 3.9667 |  |  | 0.26667 |  | 0.72338 |  | 8000 | 500 | 16.3 | 1688 | 0 | 0 | 0 | 0 | 0 | 0 | 0 | 0 | 0 | 0 | 0 | 0 | 0 | 0 | 11.4 | 17.3 | 65 | 1.5 | 2.5 |  | 57
SS316L | PBF | SLM | 400 | 1200 | 0 | 30 | 54 |  | 182 |  |  | 6.0667 |  |  | 0.33333 |  | 0.90422 |  | 8000 | 500 | 16.3 | 1688 | 0 | 0 | 0 | 0 | 0 | 0 | 0 | 0 | 0 | 0 | 0 | 0 | 0 | 0 | 11.4 | 17.3 | 65 | 1.5 | 2.5 |  | 57
SS316L | PBF | SLM | 300 | 1800 | 0 | 30 | 54 |  | 65 |  |  | 2.1667 |  |  | 0.16667 |  | 0.45215 |  | 8000 | 500 | 16.3 | 1688 | 0 | 0 | 0 | 0 | 0 | 0 | 0 | 0 | 0 | 0 | 0 | 0 | 0 | 0 | 11.4 | 17.3 | 65 | 1.5 | 2.5 |  | 57
SS316L | PBF | SLM | 300 | 1500 | 0 | 30 | 54 |  | 94 |  |  | 3.1333 |  |  | 0.2 |  | 0.54253 |  | 8000 | 500 | 16.3 | 1688 | 0 | 0 | 0 | 0 | 0 | 0 | 0 | 0 | 0 | 0 | 0 | 0 | 0 | 0 | 11.4 | 17.3 | 65 | 1.5 | 2.5 |  | 57
SS316L | PBF | SLM | 300 | 1200 | 0 | 30 | 54 |  | 114 |  |  | 3.8 |  |  | 0.25 |  | 0.67822 |  | 8000 | 500 | 16.3 | 1688 | 0 | 0 | 0 | 0 | 0 | 0 | 0 | 0 | 0 | 0 | 0 | 0 | 0 | 0 | 11.4 | 17.3 | 65 | 1.5 | 2.5 |  | 57
SS316L | PBF | SLM | 300 | 800 | 0 | 30 | 54 |  | 175 |  |  | 5.8333 |  |  | 0.375 |  | 1.0173 |  | 8000 | 500 | 16.3 | 1688 | 0 | 0 | 0 | 0 | 0 | 0 | 0 | 0 | 0 | 0 | 0 | 0 | 0 | 0 | 11.4 | 17.3 | 65 | 1.5 | 2.5 |  | 57
SS316L | PBF | SLM | 200 | 1500 | 0 | 30 | 54 |  | 57 |  |  | 1.9 |  |  | 0.13333 |  | 0.36169 |  | 8000 | 500 | 16.3 | 1688 | 0 | 0 | 0 | 0 | 0 | 0 | 0 | 0 | 0 | 0 | 0 | 0 | 0 | 0 | 11.4 | 17.3 | 65 | 1.5 | 2.5 |  | 57
SS316L | PBF | SLM | 200 | 1200 | 0 | 30 | 54 |  | 68 |  |  | 2.2667 |  |  | 0.16667 |  | 0.45215 |  | 8000 | 500 | 16.3 | 1688 | 0 | 0 | 0 | 0 | 0 | 0 | 0 | 0 | 0 | 0 | 0 | 0 | 0 | 0 | 11.4 | 17.3 | 65 | 1.5 | 2.5 |  | 57
SS316L | PBF | SLM | 200 | 800 | 0 | 30 | 54 |  | 116 |  |  | 3.8667 |  |  | 0.25 |  | 0.67822 |  | 8000 | 500 | 16.3 | 1688 | 0 | 0 | 0 | 0 | 0 | 0 | 0 | 0 | 0 | 0 | 0 | 0 | 0 | 0 | 11.4 | 17.3 | 65 | 1.5 | 2.5 |  | 57
SS316L | PBF | SLM | 200 | 500 | 0 | 30 | 54 |  | 195 |  |  | 6.5 |  |  | 0.4 |  | 1.0851 |  | 8000 | 500 | 16.3 | 1688 | 0 | 0 | 0 | 0 | 0 | 0 | 0 | 0 | 0 | 0 | 0 | 0 | 0 | 0 | 11.4 | 17.3 | 65 | 1.5 | 2.5 |  | 57
SS316L | PBF | SLM | 150 | 1200 | 0 | 30 | 54 |  | 30 |  |  | 1 |  |  | 0.125 |  | 0.33907 |  | 8000 | 500 | 16.3 | 1688 | 0 | 0 | 0 | 0 | 0 | 0 | 0 | 0 | 0 | 0 | 0 | 0 | 0 | 0 | 11.4 | 17.3 | 65 | 1.5 | 2.5 |  | 57
SS316L | PBF | SLM | 150 | 800 | 0 | 30 | 54 |  | 67 |  |  | 2.2333 |  |  | 0.1875 |  | 0.50865 |  | 8000 | 500 | 16.3 | 1688 | 0 | 0 | 0 | 0 | 0 | 0 | 0 | 0 | 0 | 0 | 0 | 0 | 0 | 0 | 11.4 | 17.3 | 65 | 1.5 | 2.5 |  | 57
SS316L | PBF | SLM | 150 | 500 | 0 | 30 | 54 |  | 120 |  |  | 4 |  |  | 0.3 |  | 0.81384 |  | 8000 | 500 | 16.3 | 1688 | 0 | 0 | 0 | 0 | 0 | 0 | 0 | 0 | 0 | 0 | 0 | 0 | 0 | 0 | 11.4 | 17.3 | 65 | 1.5 | 2.5 |  | 57
SS316L | PBF | SLM | 400 | 1800 | 0 | 50 | 54 |  | 90 |  |  | 1.8 |  |  | 0.22222 |  | 0.60284 |  | 8000 | 500 | 16.3 | 1688 | 0 | 0 | 0 | 0 | 0 | 0 | 0 | 0 | 0 | 0 | 0 | 0 | 0 | 0 | 11.4 | 17.3 | 65 | 1.5 | 2.5 |  | 57
SS316L | PBF | SLM | 400 | 1500 | 0 | 50 | 54 |  | 137 |  |  | 2.74 |  |  | 0.26667 |  | 0.72338 |  | 8000 | 500 | 16.3 | 1688 | 0 | 0 | 0 | 0 | 0 | 0 | 0 | 0 | 0 | 0 | 0 | 0 | 0 | 0 | 11.4 | 17.3 | 65 | 1.5 | 2.5 |  | 57
SS316L | PBF | SLM | 400 | 1200 | 0 | 50 | 54 |  | 183 |  |  | 3.66 |  |  | 0.33333 |  | 0.90422 |  | 8000 | 500 | 16.3 | 1688 | 0 | 0 | 0 | 0 | 0 | 0 | 0 | 0 | 0 | 0 | 0 | 0 | 0 | 0 | 11.4 | 17.3 | 65 | 1.5 | 2.5 |  | 57
SS316L | PBF | SLM | 300 | 1800 | 0 | 50 | 54 |  | 58 |  |  | 1.16 |  |  | 0.16667 |  | 0.45215 |  | 8000 | 500 | 16.3 | 1688 | 0 | 0 | 0 | 0 | 0 | 0 | 0 | 0 | 0 | 0 | 0 | 0 | 0 | 0 | 11.4 | 17.3 | 65 | 1.5 | 2.5 |  | 57
SS316L | PBF | SLM | 300 | 1500 | 0 | 50 | 54 |  | 86 |  |  | 1.72 |  |  | 0.2 |  | 0.54253 |  | 8000 | 500 | 16.3 | 1688 | 0 | 0 | 0 | 0 | 0 | 0 | 0 | 0 | 0 | 0 | 0 | 0 | 0 | 0 | 11.4 | 17.3 | 65 | 1.5 | 2.5 |  | 57
SS316L | PBF | SLM | 300 | 1200 | 0 | 50 | 54 |  | 76 |  |  | 1.52 |  |  | 0.25 |  | 0.67822 |  | 8000 | 500 | 16.3 | 1688 | 0 | 0 | 0 | 0 | 0 | 0 | 0 | 0 | 0 | 0 | 0 | 0 | 0 | 0 | 11.4 | 17.3 | 65 | 1.5 | 2.5 |  | 57
SS316L | PBF | SLM | 300 | 800 | 0 | 50 | 54 |  | 207 |  |  | 4.14 |  |  | 0.375 |  | 1.0173 |  | 8000 | 500 | 16.3 | 1688 | 0 | 0 | 0 | 0 | 0 | 0 | 0 | 0 | 0 | 0 | 0 | 0 | 0 | 0 | 11.4 | 17.3 | 65 | 1.5 | 2.5 |  | 57
SS316L | PBF | SLM | 200 | 1500 | 0 | 50 | 54 |  | 43 |  |  | 0.86 |  |  | 0.13333 |  | 0.36169 |  | 8000 | 500 | 16.3 | 1688 | 0 | 0 | 0 | 0 | 0 | 0 | 0 | 0 | 0 | 0 | 0 | 0 | 0 | 0 | 11.4 | 17.3 | 65 | 1.5 | 2.5 |  | 57
SS316L | PBF | SLM | 200 | 1200 | 0 | 50 | 54 |  | 62 |  |  | 1.24 |  |  | 0.16667 |  | 0.45215 |  | 8000 | 500 | 16.3 | 1688 | 0 | 0 | 0 | 0 | 0 | 0 | 0 | 0 | 0 | 0 | 0 | 0 | 0 | 0 | 11.4 | 17.3 | 65 | 1.5 | 2.5 |  | 57
SS316L | PBF | SLM | 200 | 800 | 0 | 50 | 54 |  | 106 |  |  | 2.12 |  |  | 0.25 |  | 0.67822 |  | 8000 | 500 | 16.3 | 1688 | 0 | 0 | 0 | 0 | 0 | 0 | 0 | 0 | 0 | 0 | 0 | 0 | 0 | 0 | 11.4 | 17.3 | 65 | 1.5 | 2.5 |  | 57
SS316L | PBF | SLM | 200 | 500 | 0 | 50 | 54 |  | 179 |  |  | 3.58 |  |  | 0.4 |  | 1.0851 |  | 8000 | 500 | 16.3 | 1688 | 0 | 0 | 0 | 0 | 0 | 0 | 0 | 0 | 0 | 0 | 0 | 0 | 0 | 0 | 11.4 | 17.3 | 65 | 1.5 | 2.5 |  | 57
SS316L | PBF | SLM | 150 | 1200 | 0 | 50 | 54 |  | 37 |  |  | 0.74 |  |  | 0.125 |  | 0.33907 |  | 8000 | 500 | 16.3 | 1688 | 0 | 0 | 0 | 0 | 0 | 0 | 0 | 0 | 0 | 0 | 0 | 0 | 0 | 0 | 11.4 | 17.3 | 65 | 1.5 | 2.5 |  | 57
SS316L | PBF | SLM | 150 | 800 | 0 | 50 | 54 |  | 63 |  |  | 1.26 |  |  | 0.1875 |  | 0.50865 |  | 8000 | 500 | 16.3 | 1688 | 0 | 0 | 0 | 0 | 0 | 0 | 0 | 0 | 0 | 0 | 0 | 0 | 0 | 0 | 11.4 | 17.3 | 65 | 1.5 | 2.5 |  | 57
SS316L | PBF | SLM | 150 | 500 | 0 | 50 | 54 |  | 104 |  |  | 2.08 |  |  | 0.3 |  | 0.81384 |  | 8000 | 500 | 16.3 | 1688 | 0 | 0 | 0 | 0 | 0 | 0 | 0 | 0 | 0 | 0 | 0 | 0 | 0 | 0 | 11.4 | 17.3 | 65 | 1.5 | 2.5 |  | 57
SS316L | PBF | SLM | 50 | 100 | 0 | 50 | 52 |  | 150 |  |  | 3 |  |  | 0.5 |  | 1.4628 |  | 8000 | 500 | 16.3 | 1688 | 0 | 0 | 0 | 0 | 0 | 0 | 0 | 0 | 0 | 0 | 0 | 0 | 0 | 0 | 11.4 | 17.3 | 65 | 1.5 | 2.5 |  | 58
SS316L | PBF | SLM | 50 | 200 | 0 | 50 | 52 |  | 100 |  |  | 2 |  |  | 0.25 |  | 0.73138 |  | 8000 | 500 | 16.3 | 1688 | 0 | 0 | 0 | 0 | 0 | 0 | 0 | 0 | 0 | 0 | 0 | 0 | 0 | 0 | 11.4 | 17.3 | 65 | 1.5 | 2.5 |  | 58
SS316L | PBF | SLM | 50 | 500 | 0 | 50 | 52 |  | 80 |  |  | 1.6 |  |  | 0.1 |  | 0.29252 |  | 8000 | 500 | 16.3 | 1688 | 0 | 0 | 0 | 0 | 0 | 0 | 0 | 0 | 0 | 0 | 0 | 0 | 0 | 0 | 11.4 | 17.3 | 65 | 1.5 | 2.5 |  | 58
SS316L | PBF | SLM | 70 | 700 | 0 | 50 | 52 |  | 70 |  |  | 1.4 |  |  | 0.1 |  | 0.29252 |  | 8000 | 500 | 16.3 | 1688 | 0 | 0 | 0 | 0 | 0 | 0 | 0 | 0 | 0 | 0 | 0 | 0 | 0 | 0 | 11.4 | 17.3 | 65 | 1.5 | 2.5 |  | 58
SS316L | PBF | SLM | 100 | 100 | 0 | 50 | 52 |  | 250 |  |  | 5 |  |  | 1 |  | 2.9254 |  | 8000 | 500 | 16.3 | 1688 | 0 | 0 | 0 | 0 | 0 | 0 | 0 | 0 | 0 | 0 | 0 | 0 | 0 | 0 | 11.4 | 17.3 | 65 | 1.5 | 2.5 |  | 58
SS316L | PBF | SLM | 100 | 200 | 0 | 50 | 52 |  | 210 |  |  | 4.2 |  |  | 0.5 |  | 1.4628 |  | 8000 | 500 | 16.3 | 1688 | 0 | 0 | 0 | 0 | 0 | 0 | 0 | 0 | 0 | 0 | 0 | 0 | 0 | 0 | 11.4 | 17.3 | 65 | 1.5 | 2.5 |  | 58
SS316L | PBF | SLM | 100 | 250 | 0 | 50 | 52 |  | 190 |  |  | 3.8 |  |  | 0.4 |  | 1.1702 |  | 8000 | 500 | 16.3 | 1688 | 0 | 0 | 0 | 0 | 0 | 0 | 0 | 0 | 0 | 0 | 0 | 0 | 0 | 0 | 11.4 | 17.3 | 65 | 1.5 | 2.5 |  | 58
SS316L | PBF | SLM | 100 | 320 | 0 | 50 | 52 |  | 140 |  |  | 2.8 |  |  | 0.3125 |  | 0.91417 |  | 8000 | 500 | 16.3 | 1688 | 0 | 0 | 0 | 0 | 0 | 0 | 0 | 0 | 0 | 0 | 0 | 0 | 0 | 0 | 11.4 | 17.3 | 65 | 1.5 | 2.5 |  | 58
SS316L | PBF | SLM | 100 | 550 | 0 | 50 | 52 |  | 140 |  |  | 2.8 |  |  | 0.18182 |  | 0.53189 |  | 8000 | 500 | 16.3 | 1688 | 0 | 0 | 0 | 0 | 0 | 0 | 0 | 0 | 0 | 0 | 0 | 0 | 0 | 0 | 11.4 | 17.3 | 65 | 1.5 | 2.5 |  | 58
SS316L | PBF | SLM | 100 | 750 | 0 | 50 | 52 |  | 100 |  |  | 2 |  |  | 0.13333 |  | 0.39005 |  | 8000 | 500 | 16.3 | 1688 | 0 | 0 | 0 | 0 | 0 | 0 | 0 | 0 | 0 | 0 | 0 | 0 | 0 | 0 | 11.4 | 17.3 | 65 | 1.5 | 2.5 |  | 58
SS316L | PBF | SLM | 100 | 1000 | 0 | 50 | 52 |  | 70 |  |  | 1.4 |  |  | 0.1 |  | 0.29252 |  | 8000 | 500 | 16.3 | 1688 | 0 | 0 | 0 | 0 | 0 | 0 | 0 | 0 | 0 | 0 | 0 | 0 | 0 | 0 | 11.4 | 17.3 | 65 | 1.5 | 2.5 |  | 58
SS316L | PBF | SLM | 100 | 1300 | 0 | 50 | 52 |  | 50 |  |  | 1 |  |  | 0.076923 |  | 0.22506 |  | 8000 | 500 | 16.3 | 1688 | 0 | 0 | 0 | 0 | 0 | 0 | 0 | 0 | 0 | 0 | 0 | 0 | 0 | 0 | 11.4 | 17.3 | 65 | 1.5 | 2.5 |  | 58
SS316L | PBF | SLM | 110 | 250 | 0 | 50 | 52 |  | 150 |  |  | 3 |  |  | 0.44 |  | 1.2872 |  | 8000 | 500 | 16.3 | 1688 | 0 | 0 | 0 | 0 | 0 | 0 | 0 | 0 | 0 | 0 | 0 | 0 | 0 | 0 | 11.4 | 17.3 | 65 | 1.5 | 2.5 |  | 58
SS316L | PBF | SLM | 110 | 500 | 0 | 50 | 52 |  | 110 |  |  | 2.2 |  |  | 0.22 |  | 0.64356 |  | 8000 | 500 | 16.3 | 1688 | 0 | 0 | 0 | 0 | 0 | 0 | 0 | 0 | 0 | 0 | 0 | 0 | 0 | 0 | 11.4 | 17.3 | 65 | 1.5 | 2.5 |  | 58
SS316L | PBF | SLM | 110 | 900 | 0 | 50 | 52 |  | 80 |  |  | 1.6 |  |  | 0.12222 |  | 0.35757 |  | 8000 | 500 | 16.3 | 1688 | 0 | 0 | 0 | 0 | 0 | 0 | 0 | 0 | 0 | 0 | 0 | 0 | 0 | 0 | 11.4 | 17.3 | 65 | 1.5 | 2.5 |  | 58
SS316L | PBF | SLM | 115 | 400 | 0 | 50 | 52 |  | 150 |  |  | 3 |  |  | 0.2875 |  | 0.84104 |  | 8000 | 500 | 16.3 | 1688 | 0 | 0 | 0 | 0 | 0 | 0 | 0 | 0 | 0 | 0 | 0 | 0 | 0 | 0 | 11.4 | 17.3 | 65 | 1.5 | 2.5 |  | 58
SS316L | PBF | SLM | 120 | 200 | 0 | 50 | 52 |  | 250 |  |  | 5 |  |  | 0.6 |  | 1.7553 |  | 8000 | 500 | 16.3 | 1688 | 0 | 0 | 0 | 0 | 0 | 0 | 0 | 0 | 0 | 0 | 0 | 0 | 0 | 0 | 11.4 | 17.3 | 65 | 1.5 | 2.5 |  | 58
SS316L | PBF | SLM | 125 | 220 | 0 | 50 | 52 |  | 230 |  |  | 4.6 |  |  | 0.56818 |  | 1.6622 |  | 8000 | 500 | 16.3 | 1688 | 0 | 0 | 0 | 0 | 0 | 0 | 0 | 0 | 0 | 0 | 0 | 0 | 0 | 0 | 11.4 | 17.3 | 65 | 1.5 | 2.5 |  | 58
SS316L | PBF | SLM | 120 | 270 | 0 | 50 | 52 |  | 150 |  |  | 3 |  |  | 0.44444 |  | 1.3002 |  | 8000 | 500 | 16.3 | 1688 | 0 | 0 | 0 | 0 | 0 | 0 | 0 | 0 | 0 | 0 | 0 | 0 | 0 | 0 | 11.4 | 17.3 | 65 | 1.5 | 2.5 |  | 58
SS316L | PBF | SLM | 120 | 320 | 0 | 50 | 52 |  | 120 |  |  | 2.4 |  |  | 0.375 |  | 1.097 |  | 8000 | 500 | 16.3 | 1688 | 0 | 0 | 0 | 0 | 0 | 0 | 0 | 0 | 0 | 0 | 0 | 0 | 0 | 0 | 11.4 | 17.3 | 65 | 1.5 | 2.5 |  | 58
SS316L | PBF | SLM | 120 | 700 | 0 | 50 | 52 |  | 90 |  |  | 1.8 |  |  | 0.17143 |  | 0.5015 |  | 8000 | 500 | 16.3 | 1688 | 0 | 0 | 0 | 0 | 0 | 0 | 0 | 0 | 0 | 0 | 0 | 0 | 0 | 0 | 11.4 | 17.3 | 65 | 1.5 | 2.5 |  | 58
SS316L | PBF | SLM | 120 | 1600 | 0 | 50 | 52 |  | 20 |  |  | 0.4 |  |  | 0.075 |  | 0.21939 |  | 8000 | 500 | 16.3 | 1688 | 0 | 0 | 0 | 0 | 0 | 0 | 0 | 0 | 0 | 0 | 0 | 0 | 0 | 0 | 11.4 | 17.3 | 65 | 1.5 | 2.5 |  | 58
SS316L | PBF | SLM | 120 | 2600 | 0 | 50 | 52 |  | 10 |  |  | 0.2 |  |  | 0.046154 |  | 0.13499 |  | 8000 | 500 | 16.3 | 1688 | 0 | 0 | 0 | 0 | 0 | 0 | 0 | 0 | 0 | 0 | 0 | 0 | 0 | 0 | 11.4 | 17.3 | 65 | 1.5 | 2.5 |  | 58
SS316L | PBF | SLM | 130 | 150 | 0 | 50 | 52 |  | 330 |  |  | 6.6 |  |  | 0.86667 |  | 2.5354 |  | 8000 | 500 | 16.3 | 1688 | 0 | 0 | 0 | 0 | 0 | 0 | 0 | 0 | 0 | 0 | 0 | 0 | 0 | 0 | 11.4 | 17.3 | 65 | 1.5 | 2.5 |  | 58
SS316L | PBF | SLM | 130 | 400 | 0 | 50 | 52 |  | 150 |  |  | 3 |  |  | 0.325 |  | 0.95077 |  | 8000 | 500 | 16.3 | 1688 | 0 | 0 | 0 | 0 | 0 | 0 | 0 | 0 | 0 | 0 | 0 | 0 | 0 | 0 | 11.4 | 17.3 | 65 | 1.5 | 2.5 |  | 58
SS316L | PBF | SLM | 130 | 1000 | 0 | 50 | 52 |  | 45 |  |  | 0.9 |  |  | 0.13 |  | 0.38034 |  | 8000 | 500 | 16.3 | 1688 | 0 | 0 | 0 | 0 | 0 | 0 | 0 | 0 | 0 | 0 | 0 | 0 | 0 | 0 | 11.4 | 17.3 | 65 | 1.5 | 2.5 |  | 58
SS316L | PBF | SLM | 130 | 2300 | 0 | 50 | 52 |  | 10 |  |  | 0.2 |  |  | 0.056522 |  | 0.16538 |  | 8000 | 500 | 16.3 | 1688 | 0 | 0 | 0 | 0 | 0 | 0 | 0 | 0 | 0 | 0 | 0 | 0 | 0 | 0 | 11.4 | 17.3 | 65 | 1.5 | 2.5 |  | 58
SS316L | PBF | SLM | 150 | 150 | 0 | 50 | 52 |  | 380 |  |  | 7.6 |  |  | 1 |  | 2.9254 |  | 8000 | 500 | 16.3 | 1688 | 0 | 0 | 0 | 0 | 0 | 0 | 0 | 0 | 0 | 0 | 0 | 0 | 0 | 0 | 11.4 | 17.3 | 65 | 1.5 | 2.5 |  | 58
SS316L | PBF | SLM | 150 | 200 | 0 | 50 | 52 |  | 350 |  |  | 7 |  |  | 0.75 |  | 2.1941 |  | 8000 | 500 | 16.3 | 1688 | 0 | 0 | 0 | 0 | 0 | 0 | 0 | 0 | 0 | 0 | 0 | 0 | 0 | 0 | 11.4 | 17.3 | 65 | 1.5 | 2.5 |  | 58
SS316L | PBF | SLM | 150 | 220 | 0 | 50 | 52 |  | 300 |  |  | 6 |  |  | 0.68182 |  | 1.9946 |  | 8000 | 500 | 16.3 | 1688 | 0 | 0 | 0 | 0 | 0 | 0 | 0 | 0 | 0 | 0 | 0 | 0 | 0 | 0 | 11.4 | 17.3 | 65 | 1.5 | 2.5 |  | 58
SS316L | PBF | SLM | 150 | 300 | 0 | 50 | 52 |  | 200 |  |  | 4 |  |  | 0.5 |  | 1.4628 |  | 8000 | 500 | 16.3 | 1688 | 0 | 0 | 0 | 0 | 0 | 0 | 0 | 0 | 0 | 0 | 0 | 0 | 0 | 0 | 11.4 | 17.3 | 65 | 1.5 | 2.5 |  | 58
SS316L | PBF | SLM | 150 | 500 | 0 | 50 | 52 |  | 104 |  |  | 2.08 |  |  | 0.3 |  | 0.87764 |  | 8000 | 500 | 16.3 | 1688 | 0 | 0 | 0 | 0 | 0 | 0 | 0 | 0 | 0 | 0 | 0 | 0 | 0 | 0 | 11.4 | 17.3 | 65 | 1.5 | 2.5 |  | 58
SS316L | PBF | SLM | 150 | 800 | 0 | 50 | 52 |  | 63 |  |  | 1.26 |  |  | 0.1875 |  | 0.54852 |  | 8000 | 500 | 16.3 | 1688 | 0 | 0 | 0 | 0 | 0 | 0 | 0 | 0 | 0 | 0 | 0 | 0 | 0 | 0 | 11.4 | 17.3 | 65 | 1.5 | 2.5 |  | 58
SS316L | PBF | SLM | 150 | 1200 | 0 | 50 | 52 |  | 37 |  |  | 0.74 |  |  | 0.125 |  | 0.36565 |  | 8000 | 500 | 16.3 | 1688 | 0 | 0 | 0 | 0 | 0 | 0 | 0 | 0 | 0 | 0 | 0 | 0 | 0 | 0 | 11.4 | 17.3 | 65 | 1.5 | 2.5 |  | 58
SS316L | PBF | SLM | 150 | 1500 | 0 | 50 | 52 |  | 30 |  |  | 0.6 |  |  | 0.1 |  | 0.29252 |  | 8000 | 500 | 16.3 | 1688 | 0 | 0 | 0 | 0 | 0 | 0 | 0 | 0 | 0 | 0 | 0 | 0 | 0 | 0 | 11.4 | 17.3 | 65 | 1.5 | 2.5 |  | 58
SS316L | PBF | SLM | 146 | 1600 | 0 | 50 | 52 |  | 28 |  |  | 0.56 |  |  | 0.09125 |  | 0.26695 |  | 8000 | 500 | 16.3 | 1688 | 0 | 0 | 0 | 0 | 0 | 0 | 0 | 0 | 0 | 0 | 0 | 0 | 0 | 0 | 11.4 | 17.3 | 65 | 1.5 | 2.5 |  | 58
SS316L | PBF | SLM | 154 | 1700 | 0 | 50 | 52 |  | 25 |  |  | 0.5 |  |  | 0.090588 |  | 0.26501 |  | 8000 | 500 | 16.3 | 1688 | 0 | 0 | 0 | 0 | 0 | 0 | 0 | 0 | 0 | 0 | 0 | 0 | 0 | 0 | 11.4 | 17.3 | 65 | 1.5 | 2.5 |  | 58
SS316L | PBF | SLM | 140 | 2000 | 0 | 50 | 52 |  | 18 |  |  | 0.36 |  |  | 0.07 |  | 0.20478 |  | 8000 | 500 | 16.3 | 1688 | 0 | 0 | 0 | 0 | 0 | 0 | 0 | 0 | 0 | 0 | 0 | 0 | 0 | 0 | 11.4 | 17.3 | 65 | 1.5 | 2.5 |  | 58
SS316L | PBF | SLM | 150 | 2200 | 0 | 50 | 52 |  | 15 |  |  | 0.3 |  |  | 0.068182 |  | 0.1995 |  | 8000 | 500 | 16.3 | 1688 | 0 | 0 | 0 | 0 | 0 | 0 | 0 | 0 | 0 | 0 | 0 | 0 | 0 | 0 | 11.4 | 17.3 | 65 | 1.5 | 2.5 |  | 58
SS316L | PBF | SLM | 150 | 2800 | 0 | 50 | 52 |  | 10 |  |  | 0.2 |  |  | 0.053571 |  | 0.15675 |  | 8000 | 500 | 16.3 | 1688 | 0 | 0 | 0 | 0 | 0 | 0 | 0 | 0 | 0 | 0 | 0 | 0 | 0 | 0 | 11.4 | 17.3 | 65 | 1.5 | 2.5 |  | 58
SS316L | PBF | SLM | 170 | 1200 | 0 | 50 | 52 |  | 80 |  |  | 1.6 |  |  | 0.14167 |  | 0.41446 |  | 8000 | 500 | 16.3 | 1688 | 0 | 0 | 0 | 0 | 0 | 0 | 0 | 0 | 0 | 0 | 0 | 0 | 0 | 0 | 11.4 | 17.3 | 65 | 1.5 | 2.5 |  | 58
SS316L | PBF | SLM | 175 | 550 | 0 | 50 | 52 |  | 200 |  |  | 4 |  |  | 0.31818 |  | 0.9308 |  | 8000 | 500 | 16.3 | 1688 | 0 | 0 | 0 | 0 | 0 | 0 | 0 | 0 | 0 | 0 | 0 | 0 | 0 | 0 | 11.4 | 17.3 | 65 | 1.5 | 2.5 |  | 58
SS316L | PBF | SLM | 175 | 1000 | 0 | 50 | 52 |  | 90 |  |  | 1.8 |  |  | 0.175 |  | 0.51199 |  | 8000 | 500 | 16.3 | 1688 | 0 | 0 | 0 | 0 | 0 | 0 | 0 | 0 | 0 | 0 | 0 | 0 | 0 | 0 | 11.4 | 17.3 | 65 | 1.5 | 2.5 |  | 58
SS316L | PBF | SLM | 185 | 970 | 0 | 50 | 52 |  | 85 |  |  | 1.7 |  |  | 0.19072 |  | 0.55792 |  | 8000 | 500 | 16.3 | 1688 | 0 | 0 | 0 | 0 | 0 | 0 | 0 | 0 | 0 | 0 | 0 | 0 | 0 | 0 | 11.4 | 17.3 | 65 | 1.5 | 2.5 |  | 58
SS316L | PBF | SLM | 180 | 1200 | 0 | 50 | 52 |  | 70 |  |  | 1.4 |  |  | 0.15 |  | 0.43878 |  | 8000 | 500 | 16.3 | 1688 | 0 | 0 | 0 | 0 | 0 | 0 | 0 | 0 | 0 | 0 | 0 | 0 | 0 | 0 | 11.4 | 17.3 | 65 | 1.5 | 2.5 |  | 58
SS316L | PBF | SLM | 180 | 1600 | 0 | 50 | 52 |  | 50 |  |  | 1 |  |  | 0.1125 |  | 0.32913 |  | 8000 | 500 | 16.3 | 1688 | 0 | 0 | 0 | 0 | 0 | 0 | 0 | 0 | 0 | 0 | 0 | 0 | 0 | 0 | 11.4 | 17.3 | 65 | 1.5 | 2.5 |  | 58
SS316L | PBF | SLM | 180 | 2600 | 0 | 50 | 52 |  | 15 |  |  | 0.3 |  |  | 0.069231 |  | 0.20253 |  | 8000 | 500 | 16.3 | 1688 | 0 | 0 | 0 | 0 | 0 | 0 | 0 | 0 | 0 | 0 | 0 | 0 | 0 | 0 | 11.4 | 17.3 | 65 | 1.5 | 2.5 |  | 58
SS316L | PBF | SLM | 190 | 2200 | 0 | 50 | 52 |  | 40 |  |  | 0.8 |  |  | 0.086364 |  | 0.25265 |  | 8000 | 500 | 16.3 | 1688 | 0 | 0 | 0 | 0 | 0 | 0 | 0 | 0 | 0 | 0 | 0 | 0 | 0 | 0 | 11.4 | 17.3 | 65 | 1.5 | 2.5 |  | 58
SS316L | PBF | SLM | 200 | 200 | 0 | 50 | 52 |  | 470 |  |  | 9.4 |  |  | 1 |  | 2.9254 |  | 8000 | 500 | 16.3 | 1688 | 0 | 0 | 0 | 0 | 0 | 0 | 0 | 0 | 0 | 0 | 0 | 0 | 0 | 0 | 11.4 | 17.3 | 65 | 1.5 | 2.5 |  | 58
SS316L | PBF | SLM | 200 | 220 | 0 | 50 | 52 |  | 420 |  |  | 8.4 |  |  | 0.90909 |  | 2.6595 |  | 8000 | 500 | 16.3 | 1688 | 0 | 0 | 0 | 0 | 0 | 0 | 0 | 0 | 0 | 0 | 0 | 0 | 0 | 0 | 11.4 | 17.3 | 65 | 1.5 | 2.5 |  | 58
SS316L | PBF | SLM | 200 | 250 | 0 | 50 | 52 |  | 350 |  |  | 7 |  |  | 0.8 |  | 2.3403 |  | 8000 | 500 | 16.3 | 1688 | 0 | 0 | 0 | 0 | 0 | 0 | 0 | 0 | 0 | 0 | 0 | 0 | 0 | 0 | 11.4 | 17.3 | 65 | 1.5 | 2.5 |  | 58
SS316L | PBF | SLM | 200 | 450 | 0 | 50 | 52 |  | 250 |  |  | 5 |  |  | 0.44444 |  | 1.3002 |  | 8000 | 500 | 16.3 | 1688 | 0 | 0 | 0 | 0 | 0 | 0 | 0 | 0 | 0 | 0 | 0 | 0 | 0 | 0 | 11.4 | 17.3 | 65 | 1.5 | 2.5 |  | 58
SS316L | PBF | SLM | 200 | 500 | 0 | 50 | 52 |  | 179 |  |  | 3.58 |  |  | 0.4 |  | 1.1702 |  | 8000 | 500 | 16.3 | 1688 | 0 | 0 | 0 | 0 | 0 | 0 | 0 | 0 | 0 | 0 | 0 | 0 | 0 | 0 | 11.4 | 17.3 | 65 | 1.5 | 2.5 |  | 58
SS316L | PBF | SLM | 200 | 600 | 0 | 50 | 52 |  | 130 |  |  | 2.6 |  |  | 0.33333 |  | 0.97518 |  | 8000 | 500 | 16.3 | 1688 | 0 | 0 | 0 | 0 | 0 | 0 | 0 | 0 | 0 | 0 | 0 | 0 | 0 | 0 | 11.4 | 17.3 | 65 | 1.5 | 2.5 |  | 58
SS316L | PBF | SLM | 200 | 800 | 0 | 50 | 52 |  | 106 |  |  | 2.12 |  |  | 0.25 |  | 0.73138 |  | 8000 | 500 | 16.3 | 1688 | 0 | 0 | 0 | 0 | 0 | 0 | 0 | 0 | 0 | 0 | 0 | 0 | 0 | 0 | 11.4 | 17.3 | 65 | 1.5 | 2.5 |  | 58
SS316L | PBF | SLM | 195 | 900 | 0 | 50 | 52 |  | 90 |  |  | 1.8 |  |  | 0.21667 |  | 0.63385 |  | 8000 | 500 | 16.3 | 1688 | 0 | 0 | 0 | 0 | 0 | 0 | 0 | 0 | 0 | 0 | 0 | 0 | 0 | 0 | 11.4 | 17.3 | 65 | 1.5 | 2.5 |  | 58
SS316L | PBF | SLM | 200 | 1250 | 0 | 50 | 52 |  | 62 |  |  | 1.24 |  |  | 0.16 |  | 0.46808 |  | 8000 | 500 | 16.3 | 1688 | 0 | 0 | 0 | 0 | 0 | 0 | 0 | 0 | 0 | 0 | 0 | 0 | 0 | 0 | 11.4 | 17.3 | 65 | 1.5 | 2.5 |  | 58
SS316L | PBF | SLM | 200 | 1500 | 0 | 50 | 52 |  | 43 |  |  | 0.86 |  |  | 0.13333 |  | 0.39005 |  | 8000 | 500 | 16.3 | 1688 | 0 | 0 | 0 | 0 | 0 | 0 | 0 | 0 | 0 | 0 | 0 | 0 | 0 | 0 | 11.4 | 17.3 | 65 | 1.5 | 2.5 |  | 58
SS316L | PBF | SLM | 200 | 2000 | 0 | 50 | 52 |  | 25 |  |  | 0.5 |  |  | 0.1 |  | 0.29252 |  | 8000 | 500 | 16.3 | 1688 | 0 | 0 | 0 | 0 | 0 | 0 | 0 | 0 | 0 | 0 | 0 | 0 | 0 | 0 | 11.4 | 17.3 | 65 | 1.5 | 2.5 |  | 58
SS316L | PBF | SLM | 200 | 3000 | 0 | 50 | 52 |  | 10 |  |  | 0.2 |  |  | 0.066667 |  | 0.19507 |  | 8000 | 500 | 16.3 | 1688 | 0 | 0 | 0 | 0 | 0 | 0 | 0 | 0 | 0 | 0 | 0 | 0 | 0 | 0 | 11.4 | 17.3 | 65 | 1.5 | 2.5 |  | 58
SS316L | PBF | SLM | 220 | 600 | 0 | 50 | 52 |  | 150 |  |  | 3 |  |  | 0.36667 |  | 1.0726 |  | 8000 | 500 | 16.3 | 1688 | 0 | 0 | 0 | 0 | 0 | 0 | 0 | 0 | 0 | 0 | 0 | 0 | 0 | 0 | 11.4 | 17.3 | 65 | 1.5 | 2.5 |  | 58
SS316L | PBF | SLM | 220 | 800 | 0 | 50 | 52 |  | 130 |  |  | 2.6 |  |  | 0.275 |  | 0.80451 |  | 8000 | 500 | 16.3 | 1688 | 0 | 0 | 0 | 0 | 0 | 0 | 0 | 0 | 0 | 0 | 0 | 0 | 0 | 0 | 11.4 | 17.3 | 65 | 1.5 | 2.5 |  | 58
SS316L | PBF | SLM | 220 | 1200 | 0 | 50 | 52 |  | 90 |  |  | 1.8 |  |  | 0.18333 |  | 0.53632 |  | 8000 | 500 | 16.3 | 1688 | 0 | 0 | 0 | 0 | 0 | 0 | 0 | 0 | 0 | 0 | 0 | 0 | 0 | 0 | 11.4 | 17.3 | 65 | 1.5 | 2.5 |  | 58
SS316L | PBF | SLM | 220 | 2750 | 0 | 50 | 52 |  | 15 |  |  | 0.3 |  |  | 0.08 |  | 0.234 |  | 8000 | 500 | 16.3 | 1688 | 0 | 0 | 0 | 0 | 0 | 0 | 0 | 0 | 0 | 0 | 0 | 0 | 0 | 0 | 11.4 | 17.3 | 65 | 1.5 | 2.5 |  | 58
SS316L | PBF | SLM | 240 | 1300 | 0 | 50 | 52 |  | 90 |  |  | 1.8 |  |  | 0.18462 |  | 0.54005 |  | 8000 | 500 | 16.3 | 1688 | 0 | 0 | 0 | 0 | 0 | 0 | 0 | 0 | 0 | 0 | 0 | 0 | 0 | 0 | 11.4 | 17.3 | 65 | 1.5 | 2.5 |  | 58
SS316L | PBF | SLM | 240 | 2200 | 0 | 50 | 52 |  | 30 |  |  | 0.6 |  |  | 0.10909 |  | 0.31918 |  | 8000 | 500 | 16.3 | 1688 | 0 | 0 | 0 | 0 | 0 | 0 | 0 | 0 | 0 | 0 | 0 | 0 | 0 | 0 | 11.4 | 17.3 | 65 | 1.5 | 2.5 |  | 58
SS316L | PBF | SLM | 240 | 2700 | 0 | 50 | 52 |  | 20 |  |  | 0.4 |  |  | 0.088889 |  | 0.26004 |  | 8000 | 500 | 16.3 | 1688 | 0 | 0 | 0 | 0 | 0 | 0 | 0 | 0 | 0 | 0 | 0 | 0 | 0 | 0 | 11.4 | 17.3 | 65 | 1.5 | 2.5 |  | 58
SS316L | PBF | SLM | 240 | 3000 | 0 | 50 | 52 |  | 10 |  |  | 0.2 |  |  | 0.08 |  | 0.234 |  | 8000 | 500 | 16.3 | 1688 | 0 | 0 | 0 | 0 | 0 | 0 | 0 | 0 | 0 | 0 | 0 | 0 | 0 | 0 | 11.4 | 17.3 | 65 | 1.5 | 2.5 |  | 58
SS316L | PBF | SLM | 250 | 220 | 0 | 50 | 52 |  | 560 |  |  | 11.2 |  |  | 1.1364 |  | 3.3244 |  | 8000 | 500 | 16.3 | 1688 | 0 | 0 | 0 | 0 | 0 | 0 | 0 | 0 | 0 | 0 | 0 | 0 | 0 | 0 | 11.4 | 17.3 | 65 | 1.5 | 2.5 |  | 58
SS316L | PBF | SLM | 250 | 250 | 0 | 50 | 52 |  | 500 |  |  | 10 |  |  | 1 |  | 2.9254 |  | 8000 | 500 | 16.3 | 1688 | 0 | 0 | 0 | 0 | 0 | 0 | 0 | 0 | 0 | 0 | 0 | 0 | 0 | 0 | 11.4 | 17.3 | 65 | 1.5 | 2.5 |  | 58
SS316L | PBF | SLM | 250 | 300 | 0 | 50 | 52 |  | 400 |  |  | 8 |  |  | 0.83333 |  | 2.4379 |  | 8000 | 500 | 16.3 | 1688 | 0 | 0 | 0 | 0 | 0 | 0 | 0 | 0 | 0 | 0 | 0 | 0 | 0 | 0 | 11.4 | 17.3 | 65 | 1.5 | 2.5 |  | 58
SS316L | PBF | SLM | 250 | 600 | 0 | 50 | 52 |  | 250 |  |  | 5 |  |  | 0.41667 |  | 1.219 |  | 8000 | 500 | 16.3 | 1688 | 0 | 0 | 0 | 0 | 0 | 0 | 0 | 0 | 0 | 0 | 0 | 0 | 0 | 0 | 11.4 | 17.3 | 65 | 1.5 | 2.5 |  | 58
SS316L | PBF | SLM | 250 | 1400 | 0 | 50 | 52 |  | 80 |  |  | 1.6 |  |  | 0.17857 |  | 0.5224 |  | 8000 | 500 | 16.3 | 1688 | 0 | 0 | 0 | 0 | 0 | 0 | 0 | 0 | 0 | 0 | 0 | 0 | 0 | 0 | 11.4 | 17.3 | 65 | 1.5 | 2.5 |  | 58
SS316L | PBF | SLM | 250 | 2500 | 0 | 50 | 52 |  | 30 |  |  | 0.6 |  |  | 0.1 |  | 0.29252 |  | 8000 | 500 | 16.3 | 1688 | 0 | 0 | 0 | 0 | 0 | 0 | 0 | 0 | 0 | 0 | 0 | 0 | 0 | 0 | 11.4 | 17.3 | 65 | 1.5 | 2.5 |  | 58
SS316L | PBF | SLM | 260 | 2900 | 0 | 50 | 52 |  | 15 |  |  | 0.3 |  |  | 0.089655 |  | 0.26229 |  | 8000 | 500 | 16.3 | 1688 | 0 | 0 | 0 | 0 | 0 | 0 | 0 | 0 | 0 | 0 | 0 | 0 | 0 | 0 | 11.4 | 17.3 | 65 | 1.5 | 2.5 |  | 58
SS316L | PBF | SLM | 270 | 1400 | 0 | 50 | 52 |  | 100 |  |  | 2 |  |  | 0.19286 |  | 0.56422 |  | 8000 | 500 | 16.3 | 1688 | 0 | 0 | 0 | 0 | 0 | 0 | 0 | 0 | 0 | 0 | 0 | 0 | 0 | 0 | 11.4 | 17.3 | 65 | 1.5 | 2.5 |  | 58
SS316L | PBF | SLM | 280 | 1100 | 0 | 50 | 52 |  | 150 |  |  | 3 |  |  | 0.25455 |  | 0.74467 |  | 8000 | 500 | 16.3 | 1688 | 0 | 0 | 0 | 0 | 0 | 0 | 0 | 0 | 0 | 0 | 0 | 0 | 0 | 0 | 11.4 | 17.3 | 65 | 1.5 | 2.5 |  | 58
SS316L | PBF | SLM | 280 | 1250 | 0 | 50 | 52 |  | 120 |  |  | 2.4 |  |  | 0.224 |  | 0.6553 |  | 8000 | 500 | 16.3 | 1688 | 0 | 0 | 0 | 0 | 0 | 0 | 0 | 0 | 0 | 0 | 0 | 0 | 0 | 0 | 11.4 | 17.3 | 65 | 1.5 | 2.5 |  | 58
SS316L | PBF | SLM | 280 | 2000 | 0 | 50 | 52 |  | 50 |  |  | 1 |  |  | 0.14 |  | 0.40956 |  | 8000 | 500 | 16.3 | 1688 | 0 | 0 | 0 | 0 | 0 | 0 | 0 | 0 | 0 | 0 | 0 | 0 | 0 | 0 | 11.4 | 17.3 | 65 | 1.5 | 2.5 |  | 58
SS316L | PBF | SLM | 290 | 1000 | 0 | 50 | 52 |  | 150 |  |  | 3 |  |  | 0.29 |  | 0.84834 |  | 8000 | 500 | 16.3 | 1688 | 0 | 0 | 0 | 0 | 0 | 0 | 0 | 0 | 0 | 0 | 0 | 0 | 0 | 0 | 11.4 | 17.3 | 65 | 1.5 | 2.5 |  | 58
SS316L | PBF | SLM | 290 | 1450 | 0 | 50 | 52 |  | 100 |  |  | 2 |  |  | 0.2 |  | 0.58512 |  | 8000 | 500 | 16.3 | 1688 | 0 | 0 | 0 | 0 | 0 | 0 | 0 | 0 | 0 | 0 | 0 | 0 | 0 | 0 | 11.4 | 17.3 | 65 | 1.5 | 2.5 |  | 58
SS316L | PBF | SLM | 290 | 2250 | 0 | 50 | 52 |  | 20 |  |  | 0.4 |  |  | 0.12889 |  | 0.37708 |  | 8000 | 500 | 16.3 | 1688 | 0 | 0 | 0 | 0 | 0 | 0 | 0 | 0 | 0 | 0 | 0 | 0 | 0 | 0 | 11.4 | 17.3 | 65 | 1.5 | 2.5 |  | 58
SS316L | PBF | SLM | 290 | 2700 | 0 | 50 | 52 |  | 15 |  |  | 0.3 |  |  | 0.10741 |  | 0.3142 |  | 8000 | 500 | 16.3 | 1688 | 0 | 0 | 0 | 0 | 0 | 0 | 0 | 0 | 0 | 0 | 0 | 0 | 0 | 0 | 11.4 | 17.3 | 65 | 1.5 | 2.5 |  | 58
SS316L | PBF | SLM | 300 | 800 | 0 | 50 | 52 |  | 207 |  |  | 4.14 |  |  | 0.375 |  | 1.097 |  | 8000 | 500 | 16.3 | 1688 | 0 | 0 | 0 | 0 | 0 | 0 | 0 | 0 | 0 | 0 | 0 | 0 | 0 | 0 | 11.4 | 17.3 | 65 | 1.5 | 2.5 |  | 58
SS316L | PBF | SLM | 300 | 1200 | 0 | 50 | 52 |  | 76 |  |  | 1.52 |  |  | 0.25 |  | 0.73138 |  | 8000 | 500 | 16.3 | 1688 | 0 | 0 | 0 | 0 | 0 | 0 | 0 | 0 | 0 | 0 | 0 | 0 | 0 | 0 | 11.4 | 17.3 | 65 | 1.5 | 2.5 |  | 58
SS316L | PBF | SLM | 300 | 1500 | 0 | 50 | 52 |  | 86 |  |  | 1.72 |  |  | 0.2 |  | 0.58512 |  | 8000 | 500 | 16.3 | 1688 | 0 | 0 | 0 | 0 | 0 | 0 | 0 | 0 | 0 | 0 | 0 | 0 | 0 | 0 | 11.4 | 17.3 | 65 | 1.5 | 2.5 |  | 58
SS316L | PBF | SLM | 300 | 1800 | 0 | 50 | 52 |  | 58 |  |  | 1.16 |  |  | 0.16667 |  | 0.48759 |  | 8000 | 500 | 16.3 | 1688 | 0 | 0 | 0 | 0 | 0 | 0 | 0 | 0 | 0 | 0 | 0 | 0 | 0 | 0 | 11.4 | 17.3 | 65 | 1.5 | 2.5 |  | 58
SS316L | PBF | SLM | 310 | 2200 | 0 | 50 | 52 |  | 40 |  |  | 0.8 |  |  | 0.14091 |  | 0.4122 |  | 8000 | 500 | 16.3 | 1688 | 0 | 0 | 0 | 0 | 0 | 0 | 0 | 0 | 0 | 0 | 0 | 0 | 0 | 0 | 11.4 | 17.3 | 65 | 1.5 | 2.5 |  | 58
SS316L | PBF | SLM | 350 | 1600 | 0 | 50 | 52 |  | 48 |  |  | 0.96 |  |  | 0.21875 |  | 0.63991 |  | 8000 | 500 | 16.3 | 1688 | 0 | 0 | 0 | 0 | 0 | 0 | 0 | 0 | 0 | 0 | 0 | 0 | 0 | 0 | 11.4 | 17.3 | 65 | 1.5 | 2.5 |  | 58
SS316L | PBF | SLM | 360 | 2600 | 0 | 50 | 52 |  | 40 |  |  | 0.8 |  |  | 0.13846 |  | 0.40505 |  | 8000 | 500 | 16.3 | 1688 | 0 | 0 | 0 | 0 | 0 | 0 | 0 | 0 | 0 | 0 | 0 | 0 | 0 | 0 | 11.4 | 17.3 | 65 | 1.5 | 2.5 |  | 58
SS316L | PBF | SLM | 400 | 1200 | 0 | 50 | 52 |  | 183 |  |  | 3.66 |  |  | 0.33333 |  | 0.97518 |  | 8000 | 500 | 16.3 | 1688 | 0 | 0 | 0 | 0 | 0 | 0 | 0 | 0 | 0 | 0 | 0 | 0 | 0 | 0 | 11.4 | 17.3 | 65 | 1.5 | 2.5 |  | 58
SS316L | PBF | SLM | 400 | 1500 | 0 | 50 | 52 |  | 137 |  |  | 2.74 |  |  | 0.26667 |  | 0.78011 |  | 8000 | 500 | 16.3 | 1688 | 0 | 0 | 0 | 0 | 0 | 0 | 0 | 0 | 0 | 0 | 0 | 0 | 0 | 0 | 11.4 | 17.3 | 65 | 1.5 | 2.5 |  | 58
SS316L | PBF | SLM | 400 | 1800 | 0 | 50 | 52 |  | 90 |  |  | 1.8 |  |  | 0.22222 |  | 0.65009 |  | 8000 | 500 | 16.3 | 1688 | 0 | 0 | 0 | 0 | 0 | 0 | 0 | 0 | 0 | 0 | 0 | 0 | 0 | 0 | 11.4 | 17.3 | 65 | 1.5 | 2.5 |  | 58
SS316L | PBF | SLM | 400 | 2900 | 0 | 50 | 52 |  | 50 |  |  | 1 |  |  | 0.13793 |  | 0.4035 |  | 8000 | 500 | 16.3 | 1688 | 0 | 0 | 0 | 0 | 0 | 0 | 0 | 0 | 0 | 0 | 0 | 0 | 0 | 0 | 11.4 | 17.3 | 65 | 1.5 | 2.5 |  | 58
SS316L | DED | LENS | 100 | 1.6 | 2 | 0 | 200 |  | 514 |  | 1759 |  |  |  | 62.5 |  | 12.36 |  | 8000 | 500 | 16.3 | 1688 | 0 | 0 | 0 | 0 | 0 | 0 | 0 | 0 | 0 | 0 | 0 | 0 | 0 | 0 | 11.4 | 17.3 | 65 | 1.5 | 2.5 | 45 | 35 | https://iopscience.iop.org/article/10.1088/1757-899X/861/1/012012
SS316L | DED | LENS | 150 | 3.3 | 2 | 0 | 200 |  | 520 |  | 2250 |  |  |  | 45.4545 |  | 8.9891 |  | 8000 | 500 | 16.3 | 1688 | 0 | 0 | 0 | 0 | 0 | 0 | 0 | 0 | 0 | 0 | 0 | 0 | 0 | 0 | 11.4 | 17.3 | 65 | 1.5 | 2.5 | 45 | 35 | https://iopscience.iop.org/article/10.1088/1757-899X/861/1/012013
SS316L | DED | LENS | 150 | 1.67 | 2 | 0 | 200 |  | 713 |  | 2215 |  |  |  | 89.8204 |  | 17.7629 |  | 8000 | 500 | 16.3 | 1688 | 0 | 0 | 0 | 0 | 0 | 0 | 0 | 0 | 0 | 0 | 0 | 0 | 0 | 0 | 11.4 | 17.3 | 65 | 1.5 | 2.5 | 45 | 40
SS316L | DED | LENS | 200 | 1.67 | 2 | 0 | 200 |  | 750 |  | 2500 |  |  |  | 119.7605 |  | 23.6839 |  | 8000 | 500 | 16.3 | 1688 | 0 | 0 | 0 | 0 | 0 | 0 | 0 | 0 | 0 | 0 | 0 | 0 | 0 | 0 | 11.4 | 17.3 | 65 | 1.5 | 2.5 | 45 | 40
SS316L | DED | LENS | 200 | 5 | 2 | 0 | 200 |  | 514 |  | 1832 |  |  |  | 40 |  | 7.9104 |  | 8000 | 500 | 16.3 | 1688 | 0 | 0 | 0 | 0 | 0 | 0 | 0 | 0 | 0 | 0 | 0 | 0 | 0 | 0 | 11.4 | 17.3 | 65 | 1.5 | 2.5 | 45 | 35 | https://iopscience.iop.org/article/10.1088/1757-899X/861/1/012014
SS316L | DED | LENS | 200 | 3.33 | 2 | 0 | 200 |  | 447 |  | 1836 |  |  |  | 60.0601 |  | 11.8775 |  | 8000 | 500 | 16.3 | 1688 | 0 | 0 | 0 | 0 | 0 | 0 | 0 | 0 | 0 | 0 | 0 | 0 | 0 | 0 | 11.4 | 17.3 | 65 | 1.5 | 2.5 | 45 | 40
SS316L | PBF | SLM | 100 | 100 | 0 | 80 | 35 | 240 | 120 | 240 | 135 | 1.5 | 0.5 | 0.5625 | 1 |  | 6.4575 | 0.48071 | 8000 | 500 | 16.3 | 1688 | 0 | 0 | 0 | 0 | 0 | 0 | 0 | 0 | 0 | 0 | 0 | 0 | 0 | 0 | 11.4 | 17.3 | 65 | 1.5 | 2.5 |  | 67
SS316L | PBF | SLM | 100 | 500 | 0 | 36.6667 | 35 | 110 | 55 | 110 | 93 | 1.5 | 0.5 | 0.84545 | 0.2 |  | 1.2915 | 0.42331 | 8000 | 500 | 16.3 | 1688 | 0 | 0 | 0 | 0 | 0 | 0 | 0 | 0 | 0 | 0 | 0 | 0 | 0 | 0 | 11.4 | 17.3 | 65 | 1.5 | 2.5 |  | 67
SS316L | PBF | SLM | 100 | 1000 | 0 | 25 | 35 | 75 | 37.5 | 75 | 80 | 1.5 | 0.5 | 1.0667 | 0.1 |  | 0.64574 | 0.37792 | 8000 | 500 | 16.3 | 1688 | 0 | 0 | 0 | 0 | 0 | 0 | 0 | 0 | 0 | 0 | 0 | 0 | 0 | 0 | 11.4 | 17.3 | 65 | 1.5 | 2.5 |  | 67
SS316L | PBF | SLM | 100 | 1500 | 0 | 20 | 35 | 60 | 30 | 60 | 74 | 1.5 | 0.5 | 1.2333 | 0.066667 |  | 0.43047 | 0.35591 | 8000 | 500 | 16.3 | 1688 | 0 | 0 | 0 | 0 | 0 | 0 | 0 | 0 | 0 | 0 | 0 | 0 | 0 | 0 | 11.4 | 17.3 | 65 | 1.5 | 2.5 |  | 67
SS316L | PBF | SLM | 100 | 2000 | 0 | 17 | 35 | 51 | 25.5 | 51 | 68 | 1.5 | 0.5 | 1.3333 | 0.05 |  | 0.32291 | 0.33895 | 8000 | 500 | 16.3 | 1688 | 0 | 0 | 0 | 0 | 0 | 0 | 0 | 0 | 0 | 0 | 0 | 0 | 0 | 0 | 11.4 | 17.3 | 65 | 1.5 | 2.5 |  | 67
SS316L | PBF | SLM | 100 | 2500 | 0 | 16 | 35 | 48 | 24 | 48 | 64 | 1.5 | 0.5 | 1.3333 | 0.04 |  | 0.25833 | 0.37045 | 8000 | 500 | 16.3 | 1688 | 0 | 0 | 0 | 0 | 0 | 0 | 0 | 0 | 0 | 0 | 0 | 0 | 0 | 0 | 11.4 | 17.3 | 65 | 1.5 | 2.5 |  | 67
SS316L | PBF | SLM | 150 | 100 | 0 | 97.3333 | 35 | 292 | 146 | 292 | 180 | 1.5 | 0.5 | 0.61644 | 1.5 |  | 9.6862 | 0.45016 | 8000 | 500 | 16.3 | 1688 | 0 | 0 | 0 | 0 | 0 | 0 | 0 | 0 | 0 | 0 | 0 | 0 | 0 | 0 | 11.4 | 17.3 | 65 | 1.5 | 2.5 |  | 67
SS316L | PBF | SLM | 150 | 500 | 0 | 43.3333 | 35 | 130 | 65 | 130 | 123 | 1.5 | 0.5 | 0.94615 | 0.3 |  | 1.9372 | 0.38511 | 8000 | 500 | 16.3 | 1688 | 0 | 0 | 0 | 0 | 0 | 0 | 0 | 0 | 0 | 0 | 0 | 0 | 0 | 0 | 11.4 | 17.3 | 65 | 1.5 | 2.5 |  | 67
SS316L | PBF | SLM | 150 | 1000 | 0 | 30.6667 | 35 | 92 | 46 | 92 | 105 | 1.5 | 0.5 | 1.1413 | 0.15 |  | 0.96865 | 0.37112 | 8000 | 500 | 16.3 | 1688 | 0 | 0 | 0 | 0 | 0 | 0 | 0 | 0 | 0 | 0 | 0 | 0 | 0 | 0 | 11.4 | 17.3 | 65 | 1.5 | 2.5 |  | 67
SS316L | PBF | SLM | 150 | 1500 | 0 | 25 | 35 | 75 | 37.5 | 75 | 95 | 1.5 | 0.5 | 1.2667 | 0.1 |  | 0.64574 | 0.36356 | 8000 | 500 | 16.3 | 1688 | 0 | 0 | 0 | 0 | 0 | 0 | 0 | 0 | 0 | 0 | 0 | 0 | 0 | 0 | 11.4 | 17.3 | 65 | 1.5 | 2.5 |  | 67
SS316L | PBF | SLM | 150 | 2000 | 0 | 22.6667 | 35 | 68 | 34 | 68 | 88 | 1.5 | 0.5 | 1.2941 | 0.075 |  | 0.48432 | 0.39304 | 8000 | 500 | 16.3 | 1688 | 0 | 0 | 0 | 0 | 0 | 0 | 0 | 0 | 0 | 0 | 0 | 0 | 0 | 0 | 11.4 | 17.3 | 65 | 1.5 | 2.5 |  | 67
SS316L | PBF | SLM | 150 | 2500 | 0 | 20 | 35 | 60 | 30 | 60 | 82 | 1.5 | 0.5 | 1.3667 | 0.06 |  | 0.38741 | 0.38014 | 8000 | 500 | 16.3 | 1688 | 0 | 0 | 0 | 0 | 0 | 0 | 0 | 0 | 0 | 0 | 0 | 0 | 0 | 0 | 11.4 | 17.3 | 65 | 1.5 | 2.5 |  | 67
SS316L | PBF | SLM | 200 | 100 | 0 | 112.3333 | 35 | 337 | 168.5 | 337 | 227 | 1.5 | 0.5 | 0.67359 | 2 |  | 12.9149 | 0.43479 | 8000 | 500 | 16.3 | 1688 | 0 | 0 | 0 | 0 | 0 | 0 | 0 | 0 | 0 | 0 | 0 | 0 | 0 | 0 | 11.4 | 17.3 | 65 | 1.5 | 2.5 |  | 67
SS316L | PBF | SLM | 200 | 500 | 0 | 50 | 35 | 150 | 75 | 150 | 150 | 1.5 | 0.5 | 1 | 0.4 |  | 2.583 | 0.37792 | 8000 | 500 | 16.3 | 1688 | 0 | 0 | 0 | 0 | 0 | 0 | 0 | 0 | 0 | 0 | 0 | 0 | 0 | 0 | 11.4 | 17.3 | 65 | 1.5 | 2.5 |  | 67
SS316L | PBF | SLM | 200 | 1000 | 0 | 35 | 35 | 110 | 55 | 110 | 128 | 1.5714 | 0.5 | 1.1636 | 0.2 |  | 1.2915 | 0.39173 | 8000 | 500 | 16.3 | 1688 | 0 | 0 | 0 | 0 | 0 | 0 | 0 | 0 | 0 | 0 | 0 | 0 | 0 | 0 | 11.4 | 17.3 | 65 | 1.5 | 2.5 |  | 67
SS316L | PBF | SLM | 200 | 1500 | 0 | 29 | 35 | 87 | 43.5 | 87 | 118 | 1.5 | 0.5 | 1.3563 | 0.13333 |  | 0.86101 | 0.36291 | 8000 | 500 | 16.3 | 1688 | 0 | 0 | 0 | 0 | 0 | 0 | 0 | 0 | 0 | 0 | 0 | 0 | 0 | 0 | 11.4 | 17.3 | 65 | 1.5 | 2.5 |  | 67
SS316L | PBF | SLM | 200 | 2000 | 0 | 25 | 35 | 75 | 37.5 | 75 | 106 | 1.5 | 0.5 | 1.4133 | 0.1 |  | 0.64574 | 0.35638 | 8000 | 500 | 16.3 | 1688 | 0 | 0 | 0 | 0 | 0 | 0 | 0 | 0 | 0 | 0 | 0 | 0 | 0 | 0 | 11.4 | 17.3 | 65 | 1.5 | 2.5 |  | 67
SS316L | PBF | SLM | 200 | 2500 | 0 | 23.3333 | 35 | 70 | 35 | 70 | 102 | 1.5 | 0.5 | 1.4571 | 0.08 |  | 0.51658 | 0.38471 | 8000 | 500 | 16.3 | 1688 | 0 | 0 | 0 | 0 | 0 | 0 | 0 | 0 | 0 | 0 | 0 | 0 | 0 | 0 | 11.4 | 17.3 | 65 | 1.5 | 2.5 |  | 67
SS316L | PBF | SLM | 250 | 100 | 0 | 125 | 35 | 375 | 187.5 | 375 | 270 | 1.5 | 0.5 | 0.72 | 2.5 |  | 16.1437 | 0.42099 | 8000 | 500 | 16.3 | 1688 | 0 | 0 | 0 | 0 | 0 | 0 | 0 | 0 | 0 | 0 | 0 | 0 | 0 | 0 | 11.4 | 17.3 | 65 | 1.5 | 2.5 |  | 67
SS316L | PBF | SLM | 250 | 500 | 0 | 56.6667 | 35 | 170 | 85 | 170 | 180 | 1.5 | 0.5 | 1.0588 | 0.5 |  | 3.2288 | 0.38312 | 8000 | 500 | 16.3 | 1688 | 0 | 0 | 0 | 0 | 0 | 0 | 0 | 0 | 0 | 0 | 0 | 0 | 0 | 0 | 11.4 | 17.3 | 65 | 1.5 | 2.5 |  | 67
SS316L | PBF | SLM | 250 | 1000 | 0 | 40 | 35 | 120 | 60 | 120 | 152 | 1.5 | 0.5 | 1.2667 | 0.25 |  | 1.6144 | 0.37045 | 8000 | 500 | 16.3 | 1688 | 0 | 0 | 0 | 0 | 0 | 0 | 0 | 0 | 0 | 0 | 0 | 0 | 0 | 0 | 11.4 | 17.3 | 65 | 1.5 | 2.5 |  | 67
SS316L | PBF | SLM | 250 | 1500 | 0 | 33.3333 | 35 | 100 | 50 | 100 | 140 | 1.5 | 0.5 | 1.4 | 0.16667 |  | 1.0763 | 0.38014 | 8000 | 500 | 16.3 | 1688 | 0 | 0 | 0 | 0 | 0 | 0 | 0 | 0 | 0 | 0 | 0 | 0 | 0 | 0 | 11.4 | 17.3 | 65 | 1.5 | 2.5 |  | 67
SS316L | PBF | SLM | 250 | 2000 | 0 | 27.6667 | 35 | 83 | 41.5 | 83 | 127 | 1.5 | 0.5 | 1.5301 | 0.125 |  | 0.80715 | 0.34714 | 8000 | 500 | 16.3 | 1688 | 0 | 0 | 0 | 0 | 0 | 0 | 0 | 0 | 0 | 0 | 0 | 0 | 0 | 0 | 11.4 | 17.3 | 65 | 1.5 | 2.5 |  | 67
SS316L | PBF | SLM | 250 | 2500 | 0 | 25 | 35 | 75 | 37.5 | 75 | 120 | 1.5 | 0.5 | 1.6 | 0.1 |  | 0.64574 | 0.35207 | 8000 | 500 | 16.3 | 1688 | 0 | 0 | 0 | 0 | 0 | 0 | 0 | 0 | 0 | 0 | 0 | 0 | 0 | 0 | 11.4 | 17.3 | 65 | 1.5 | 2.5 |  | 67
SS316L | PBF | SLM | 300 | 100 | 0 | 133.3333 | 35 | 400 | 200 | 400 | 317 | 1.5 | 0.5 | 0.7925 | 3 |  | 19.3725 | 0.39405 | 8000 | 500 | 16.3 | 1688 | 0 | 0 | 0 | 0 | 0 | 0 | 0 | 0 | 0 | 0 | 0 | 0 | 0 | 0 | 11.4 | 17.3 | 65 | 1.5 | 2.5 |  | 67
SS316L | PBF | SLM | 300 | 500 | 0 | 61 | 35 | 183 | 91.5 | 183 | 208 | 1.5 | 0.5 | 1.1366 | 0.6 |  | 3.8745 | 0.36729 | 8000 | 500 | 16.3 | 1688 | 0 | 0 | 0 | 0 | 0 | 0 | 0 | 0 | 0 | 0 | 0 | 0 | 0 | 0 | 11.4 | 17.3 | 65 | 1.5 | 2.5 |  | 67
SS316L | PBF | SLM | 300 | 1000 | 0 | 43.3333 | 35 | 130 | 65 | 130 | 175 | 1.5 | 0.5 | 1.3462 | 0.3 |  | 1.9372 | 0.36023 | 8000 | 500 | 16.3 | 1688 | 0 | 0 | 0 | 0 | 0 | 0 | 0 | 0 | 0 | 0 | 0 | 0 | 0 | 0 | 11.4 | 17.3 | 65 | 1.5 | 2.5 |  | 67
SS316L | PBF | SLM | 300 | 1500 | 0 | 36 | 35 | 108 | 54 | 108 | 158 | 1.5 | 0.5 | 1.463 | 0.2 |  | 1.2915 | 0.36784 | 8000 | 500 | 16.3 | 1688 | 0 | 0 | 0 | 0 | 0 | 0 | 0 | 0 | 0 | 0 | 0 | 0 | 0 | 0 | 11.4 | 17.3 | 65 | 1.5 | 2.5 |  | 67
SS316L | PBF | SLM | 300 | 2000 | 0 | 30.6667 | 35 | 92 | 46 | 92 | 146 | 1.5 | 0.5 | 1.587 | 0.15 |  | 0.96865 | 0.35351 | 8000 | 500 | 16.3 | 1688 | 0 | 0 | 0 | 0 | 0 | 0 | 0 | 0 | 0 | 0 | 0 | 0 | 0 | 0 | 11.4 | 17.3 | 65 | 1.5 | 2.5 |  | 67
SS316L | PBF | SLM | 300 | 2500 | 0 | 27.3333 | 35 | 82 | 41 | 82 | 139 | 1.5 | 0.5 | 1.6951 | 0.12 |  | 0.7749 | 0.34925 | 8000 | 500 | 16.3 | 1688 | 0 | 0 | 0 | 0 | 0 | 0 | 0 | 0 | 0 | 0 | 0 | 0 | 0 | 0 | 11.4 | 17.3 | 65 | 1.5 | 2.5 |  | 67
SS316L | PBF | SLM | 100 | 1.67 | 0 |  | 200 |  | 514 |  | 1759 |  |  |  | 59.8802 |  | 11.8419 |  | 8000 | 500 | 16.3 | 1688 | 0 | 0 | 0 | 0 | 0 | 0 | 0 | 0 | 0 | 0 | 0 | 0 | 0 | 0 | 11.4 | 17.3 | 65 | 1.5 | 2.5 |  | 62
SS316L | PBF | SLM | 150 | 1.67 | 0 |  | 200 |  | 713 |  | 2215 |  |  |  | 89.8204 |  | 17.7629 |  | 8000 | 500 | 16.3 | 1688 | 0 | 0 | 0 | 0 | 0 | 0 | 0 | 0 | 0 | 0 | 0 | 0 | 0 | 0 | 11.4 | 17.3 | 65 | 1.5 | 2.5 |  | 62
SS316L | PBF | SLM | 200 | 1.67 | 0 |  | 200 |  | 719 |  | 2353 |  |  |  | 119.7605 |  | 23.6839 |  | 8000 | 500 | 16.3 | 1688 | 0 | 0 | 0 | 0 | 0 | 0 | 0 | 0 | 0 | 0 | 0 | 0 | 0 | 0 | 11.4 | 17.3 | 65 | 1.5 | 2.5 |  | 62
SS316L | PBF | SLM | 200 | 3.3 | 0 |  | 200 |  | 447 |  | 1836 |  |  |  | 60.6061 |  | 11.9855 |  | 8000 | 500 | 16.3 | 1688 | 0 | 0 | 0 | 0 | 0 | 0 | 0 | 0 | 0 | 0 | 0 | 0 | 0 | 0 | 11.4 | 17.3 | 65 | 1.5 | 2.5 |  | 62
SS316L | PBF | SLM | 200 | 5 | 0 |  | 200 |  | 514 |  | 1832 |  |  |  | 40 |  | 7.9104 |  | 8000 | 500 | 16.3 | 1688 | 0 | 0 | 0 | 0 | 0 | 0 | 0 | 0 | 0 | 0 | 0 | 0 | 0 | 0 | 11.4 | 17.3 | 65 | 1.5 | 2.5 |  | 62
SS316L | PBF | SLM | 200 | 1.67 | 0 |  | 200 |  | 431 |  | 2168 |  |  |  | 119.7605 |  | 23.6839 |  | 8000 | 500 | 16.3 | 1688 | 0 | 0 | 0 | 0 | 0 | 0 | 0 | 0 | 0 | 0 | 0 | 0 | 0 | 0 | 11.4 | 17.3 | 65 | 1.5 | 2.5 |  | 62
SS316L | PBF | SLM | 200 | 1.67 | 0 |  | 200 |  | 1187 |  | 3000 |  |  |  | 119.7605 |  | 23.6839 |  | 8000 | 500 | 16.3 | 1688 | 0 | 0 | 0 | 0 | 0 | 0 | 0 | 0 | 0 | 0 | 0 | 0 | 0 | 0 | 11.4 | 17.3 | 65 | 1.5 | 2.5 |  | 62
SS316L | PBF | SLM | 60 | 0.6 | 0 | 25 | 45 | 100 | 31.5 |  |  | 1.26 |  |  | 100 | 40 | 390.6379 |  | 8000 | 500 | 16.3 | 1688 | 0 | 0 | 0 | 0 | 0 | 0 | 0 | 0 | 0 | 0 | 0 | 0 | 0 | 0 | 11.4 | 17.3 | 65 | 1.5 | 2.5 |  | 27 | https://link.springer.com/article/10.1007/s00170-020-06196-8
SS316L | PBF | SLM | 65 | 0.6 | 0 | 25 | 45 | 100 | 32.8 |  |  | 1.312 |  |  | 108.3333 | 43.33 | 423.191 |  | 8000 | 500 | 16.3 | 1688 | 0 | 0 | 0 | 0 | 0 | 0 | 0 | 0 | 0 | 0 | 0 | 0 | 0 | 0 | 11.4 | 17.3 | 65 | 1.5 | 2.5 |  | 27 | https://link.springer.com/article/10.1007/s00170-020-06196-9
SS316L | PBF | SLM | 70 | 0.6 | 0 | 25 | 45 | 100 | 34.3 |  |  | 1.372 |  |  | 116.6667 | 46.67 | 455.7442 |  | 8000 | 500 | 16.3 | 1688 | 0 | 0 | 0 | 0 | 0 | 0 | 0 | 0 | 0 | 0 | 0 | 0 | 0 | 0 | 11.4 | 17.3 | 65 | 1.5 | 2.5 |  | 27 | https://link.springer.com/article/10.1007/s00170-020-06196-10
SS316L | PBF | SLM | 150 | 20 | 0 | 100 | 500 |  | 134.833 | 423.3 |  | 1.3483 | 0.31853 |  | 7.5 | 150 | 0.23734 | 0.30428 | 8000 | 500 | 16.3 | 1688 | 0 | 0 | 0 | 0 | 0 | 0 | 0 | 0 | 0 | 0 | 0 | 0 | 0 | 0 | 11.4 | 17.3 | 65 | 1.5 | 2.5 |  | 75
SS316L | PBF | SLM | 250 | 20 | 0 | 100 | 500 |  | 187.59 | 510.2 |  | 1.8759 | 0.36768 |  | 12.5 | 250 | 0.39549 | 0.24116 | 8000 | 500 | 16.3 | 1688 | 0 | 0 | 0 | 0 | 0 | 0 | 0 | 0 | 0 | 0 | 0 | 0 | 0 | 0 | 11.4 | 17.3 | 65 | 1.5 | 2.5 |  | 75
SS316L | PBF | SLM | 350 | 20 | 0 | 100 | 500 |  | 316.6 | 549.2 |  | 3.166 | 0.57647 |  | 17.5 | 350 | 0.55372 | 0.19271 | 8000 | 500 | 16.3 | 1688 | 0 | 0 | 0 | 0 | 0 | 0 | 0 | 0 | 0 | 0 | 0 | 0 | 0 | 0 | 11.4 | 17.3 | 65 | 1.5 | 2.5 |  | 75
SS316L | PBF | SLM | 450 | 20 | 0 | 100 | 500 |  | 422.7 | 665 |  | 4.227 | 0.63564 |  | 22.5 | 450 | 0.71195 | 0.20186 | 8000 | 500 | 16.3 | 1688 | 0 | 0 | 0 | 0 | 0 | 0 | 0 | 0 | 0 | 0 | 0 | 0 | 0 | 0 | 11.4 | 17.3 | 65 | 1.5 | 2.5 |  | 75
SS316L | PBF | SLM | 150 | 50 | 0 | 100 | 500 |  | 60.02 | 340.2 |  | 0.6002 | 0.17643 |  | 3 | 60 | 0.094891 | 0.35989 | 8000 | 500 | 16.3 | 1688 | 0 | 0 | 0 | 0 | 0 | 0 | 0 | 0 | 0 | 0 | 0 | 0 | 0 | 0 | 11.4 | 17.3 | 65 | 1.5 | 2.5 |  | 75
SS316L | PBF | SLM | 250 | 50 | 0 | 100 | 500 |  | 132.19 | 469.7 |  | 1.3219 | 0.28143 |  | 5 | 100 | 0.15823 | 0.37055 | 8000 | 500 | 16.3 | 1688 | 0 | 0 | 0 | 0 | 0 | 0 | 0 | 0 | 0 | 0 | 0 | 0 | 0 | 0 | 11.4 | 17.3 | 65 | 1.5 | 2.5 |  | 75
SS316L | PBF | SLM | 350 | 50 | 0 | 100 | 500 |  | 226.37 | 484.3 |  | 2.2637 | 0.46742 |  | 7 | 140 | 0.22149 | 0.27892 | 8000 | 500 | 16.3 | 1688 | 0 | 0 | 0 | 0 | 0 | 0 | 0 | 0 | 0 | 0 | 0 | 0 | 0 | 0 | 11.4 | 17.3 | 65 | 1.5 | 2.5 |  | 75
SS316L | PBF | SLM | 450 | 50 | 0 | 100 | 500 |  | 247.32 | 545.4 |  | 2.4732 | 0.45347 |  | 9 | 180 | 0.28475 | 0.26635 | 8000 | 500 | 16.3 | 1688 | 0 | 0 | 0 | 0 | 0 | 0 | 0 | 0 | 0 | 0 | 0 | 0 | 0 | 0 | 11.4 | 17.3 | 65 | 1.5 | 2.5 |  | 75
SS316L | PBF | SLM | 150 | 80 | 0 | 100 | 500 |  | 51.78 | 282.1 |  | 0.5178 | 0.18355 |  | 1.875 | 37.5 | 0.059297 | 0.36065 | 8000 | 500 | 16.3 | 1688 | 0 | 0 | 0 | 0 | 0 | 0 | 0 | 0 | 0 | 0 | 0 | 0 | 0 | 0 | 11.4 | 17.3 | 65 | 1.5 | 2.5 |  | 75
SS316L | PBF | SLM | 250 | 80 | 0 | 100 | 500 |  | 124.5 | 377.3 |  | 1.245 | 0.32998 |  | 3.125 | 62.5 | 0.098854 | 0.35784 | 8000 | 500 | 16.3 | 1688 | 0 | 0 | 0 | 0 | 0 | 0 | 0 | 0 | 0 | 0 | 0 | 0 | 0 | 0 | 11.4 | 17.3 | 65 | 1.5 | 2.5 |  | 75
SS316L | PBF | SLM | 350 | 80 | 0 | 100 | 500 |  | 175.45 | 431.2 |  | 1.7545 | 0.40689 |  | 4.375 | 87.5 | 0.13841 | 0.32374 | 8000 | 500 | 16.3 | 1688 | 0 | 0 | 0 | 0 | 0 | 0 | 0 | 0 | 0 | 0 | 0 | 0 | 0 | 0 | 11.4 | 17.3 | 65 | 1.5 | 2.5 |  | 75
SS316L | PBF | SLM | 450 | 80 | 0 | 100 | 500 |  | 212.73 | 497 |  | 2.1273 | 0.42803 |  | 5.625 | 112.5 | 0.17797 | 0.32483 | 8000 | 500 | 16.3 | 1688 | 0 | 0 | 0 | 0 | 0 | 0 | 0 | 0 | 0 | 0 | 0 | 0 | 0 | 0 | 11.4 | 17.3 | 65 | 1.5 | 2.5 |  | 75
SS316L | PBF | SLM | 60 | 90.9091 | 0 | 30 | 100 | 35 | 24 |  |  | 0.8 |  |  | 0.66 | 0.66 | 0.52209 |  | 8000 | 500 | 16.3 | 1688 | 0 | 0 | 0 | 0 | 0 | 0 | 0 | 0 | 0 | 0 | 0 | 0 | 0 | 0 | 11.4 | 17.3 | 65 | 1.5 | 2.5 |  | 79
SS316L | PBF | SLM | 60 | 37.037 | 0 | 30 | 100 | 35 | 36 |  |  | 1.2 |  |  | 1.62 | 1.62 | 1.2815 |  | 8000 | 500 | 16.3 | 1688 | 0 | 0 | 0 | 0 | 0 | 0 | 0 | 0 | 0 | 0 | 0 | 0 | 0 | 0 | 11.4 | 17.3 | 65 | 1.5 | 2.5 |  | 79
SS316L | PBF | SLM | 60 | 35.0877 | 0 | 30 | 100 | 35 | 49 |  |  | 1.6333 |  |  | 1.71 | 1.71 | 1.3527 |  | 8000 | 500 | 16.3 | 1688 | 0 | 0 | 0 | 0 | 0 | 0 | 0 | 0 | 0 | 0 | 0 | 0 | 0 | 0 | 11.4 | 17.3 | 65 | 1.5 | 2.5 |  | 79
SS316L | PBF | SLM | 59.3188 | 300 | 0 |  | 59 |  | 81.5579 | [7 empty] | 0.28957 |  | 8000 | 500 | 16.3 | 1688 | 0 | 0 | 0 | 0 | 0 | 0 | 0 | 0 | 0 | 0 | 0 | 0 | 0 | 0 | 11.4 | 17.3 | 65 | 1.5 | 2.5 |  | Runbo data
SS316L | PBF | SLM | 99.3784 | 300 | 0 |  | 59 |  | 168.8589 | [7 empty] | 0.4138 |  | 8000 | 500 | 16.3 | 1688 | 0 | 0 | 0 | 0 | 0 | 0 | 0 | 0 | 0 | 0 | 0 | 0 | 0 | 0 | 11.4 | 17.3 | 65 | 1.5 | 2.5 |  | Runbo data
SS316L | PBF | SLM | 213.8344 | 300 | 0 |  | 59 |  | 432.7633 | [7 empty] | 0.59784 |  | 8000 | 500 | 16.3 | 1688 | 0 | 0 | 0 | 0 | 0 | 0 | 0 | 0 | 0 | 0 | 0 | 0 | 0 | 0 | 11.4 | 17.3 | 65 | 1.5 | 2.5 |  | Runbo data
SS316L | PBF | SLM | 299.6764 | 300 | 0 |  | 59 |  | 544.6684 | [7 empty] | 0.65282 |  | 8000 | 500 | 16.3 | 1688 | 0 | 0 | 0 | 0 | 0 | 0 | 0 | 0 | 0 | 0 | 0 | 0 | 0 | 0 | 11.4 | 17.3 | 65 | 1.5 | 2.5 |  | Runbo data
SS316L | PBF | SLM | 408.4096 | 300 | 0 |  | 59 |  | 682.3025 | [7 empty] | 0.68227 |  | 8000 | 500 | 16.3 | 1688 | 0 | 0 | 0 | 0 | 0 | 0 | 0 | 0 | 0 | 0 | 0 | 0 | 0 | 0 | 11.4 | 17.3 | 65 | 1.5 | 2.5 |  | Runbo data
SS316L | PBF | SLM | 59.3188 | 500 | 0 |  | 59 |  | 37.6731 | [7 empty] | 0.19186 |  | 8000 | 500 | 16.3 | 1688 | 0 | 0 | 0 | 0 | 0 | 0 | 0 | 0 | 0 | 0 | 0 | 0 | 0 | 0 | 11.4 | 17.3 | 65 | 1.5 | 2.5 |  | Runbo data
SS316L | PBF | SLM | 99.3784 | 500 | 0 |  | 59 |  | 96.9534 | [7 empty] | 0.2907 |  | 8000 | 500 | 16.3 | 1688 | 0 | 0 | 0 | 0 | 0 | 0 | 0 | 0 | 0 | 0 | 0 | 0 | 0 | 0 | 11.4 | 17.3 | 65 | 1.5 | 2.5 |  | Runbo data
SS316L | PBF | SLM | 213.8344 | 500 | 0 |  | 59 |  | 253.9993 | [7 empty] | 0.47939 |  | 8000 | 500 | 16.3 | 1688 | 0 | 0 | 0 | 0 | 0 | 0 | 0 | 0 | 0 | 0 | 0 | 0 | 0 | 0 | 11.4 | 17.3 | 65 | 1.5 | 2.5 |  | Runbo data
SS316L | PBF | SLM | 299.6764 | 500 | 0 |  | 59 |  | 383.2569 | [7 empty] | 0.56123 |  | 8000 | 500 | 16.3 | 1688 | 0 | 0 | 0 | 0 | 0 | 0 | 0 | 0 | 0 | 0 | 0 | 0 | 0 | 0 | 11.4 | 17.3 | 65 | 1.5 | 2.5 |  | Runbo data
SS316L | PBF | SLM | 408.4096 | 500 | 0 |  | 59 |  | 495.6228 | [7 empty] | 0.62286 |  | 8000 | 500 | 16.3 | 1688 | 0 | 0 | 0 | 0 | 0 | 0 | 0 | 0 | 0 | 0 | 0 | 0 | 0 | 0 | 11.4 | 17.3 | 65 | 1.5 | 2.5 |  | Runbo data
SS316L | PBF | SLM | 99.3784 | 700 | 0 |  | 59 |  | 49.3724 | [7 empty] | 0.22288 |  | 8000 | 500 | 16.3 | 1688 | 0 | 0 | 0 | 0 | 0 | 0 | 0 | 0 | 0 | 0 | 0 | 0 | 0 | 0 | 11.4 | 17.3 | 65 | 1.5 | 2.5 |  | Runbo data
SS316L | PBF | SLM | 213.8344 | 700 | 0 |  | 59 |  | 148.1146 | [7 empty] | 0.39317 |  | 8000 | 500 | 16.3 | 1688 | 0 | 0 | 0 | 0 | 0 | 0 | 0 | 0 | 0 | 0 | 0 | 0 | 0 | 0 | 11.4 | 17.3 | 65 | 1.5 | 2.5 |  | Runbo data
SS316L | PBF | SLM | 299.6764 | 700 | 0 |  | 59 |  | 221.8748 | [7 empty] | 0.47966 |  | 8000 | 500 | 16.3 | 1688 | 0 | 0 | 0 | 0 | 0 | 0 | 0 | 0 | 0 | 0 | 0 | 0 | 0 | 0 | 11.4 | 17.3 | 65 | 1.5 | 2.5 |  | Runbo data
SS316L | PBF | SLM | 408.4096 | 700 | 0 |  | 59 |  | 383.5719 | [7 empty] | 0.55514 |  | 8000 | 500 | 16.3 | 1688 | 0 | 0 | 0 | 0 | 0 | 0 | 0 | 0 | 0 | 0 | 0 | 0 | 0 | 0 | 11.4 | 17.3 | 65 | 1.5 | 2.5 |  | Runbo data
Ti-6Al-4V | PBF | SLM | 280 | 1200 | 0 | 30 | 100 | 140 | 84 |  |  | 2.8 |  |  | 0.23333 | 56 | 0.19841 |  | 4470.5 | 561.5 | 7.2 | 1922 | 0 | 0 | 0 | 0 | 5.5 | 0 | 0 | 0 | 90 | 4.2 | 0 | 0 | 0 | 0 | 0 | 0 | 0 | 0 | 0 |  | 1 | https://www.sciencedirect.com/science/article/pii/S2214860420309246
Ti-6Al-4V | PBF | SLM | 280 | 400 | 0 | 30 | 100 | 140 | 144 |  |  | 4.8 |  |  | 0.7 | 167 | 0.5953 |  | 4470.5 | 561.5 | 7.2 | 1922 | 0 | 0 | 0 | 0 | 5.5 | 0 | 0 | 0 | 90 | 4.2 | 0 | 0 | 0 | 0 | 0 | 0 | 0 | 0 | 0 |  | 1 | https://www.sciencedirect.com/science/article/pii/S2214860420309246
Ti-6Al-4V | PBF | SLM | 280 | 800 | 0 | 30 | 100 | 140 | 102 |  |  | 3.4 |  |  | 0.35 | 83 | 0.29765 |  | 4470.5 | 561.5 | 7.2 | 1922 | 0 | 0 | 0 | 0 | 5.5 | 0 | 0 | 0 | 90 | 4.2 | 0 | 0 | 0 | 0 | 0 | 0 | 0 | 0 | 0 |  | 1 | https://www.sciencedirect.com/science/article/pii/S2214860420309246
Ti-6Al-4V | PBF | SLM | 280 | 1000 | 0 | 30 | 100 | 140 | 92 |  |  | 3.0667 |  |  | 0.28 | 67 | 0.23812 |  | 4470.5 | 561.5 | 7.2 | 1922 | 0 | 0 | 0 | 0 | 5.5 | 0 | 0 | 0 | 90 | 4.2 | 0 | 0 | 0 | 0 | 0 | 0 | 0 | 0 | 0 |  | 1 | https://www.sciencedirect.com/science/article/pii/S2214860420309246
Ti-6Al-4V | PBF | SLM | 280 | 1500 | 0 | 30 | 100 | 80 | 75 |  |  | 2.5 |  |  | 0.18667 | 44 | 0.15877 |  | 4470.5 | 561.5 | 7.2 | 1922 | 0 | 0 | 0 | 0 | 5.5 | 0 | 0 | 0 | 90 | 4.2 | 0 | 0 | 0 | 0 | 0 | 0 | 0 | 0 | 0 |  | 1 | https://www.sciencedirect.com/science/article/pii/S2214860420309246
Ti-6Al-4V | PBF | SLM | 370 | 1200 | 0 | 30 | 100 | 140 | 96 |  |  | 3.2 |  |  | 0.30833 | 73 | 0.26221 |  | 4470.5 | 561.5 | 7.2 | 1922 | 0 | 0 | 0 | 0 | 5.5 | 0 | 0 | 0 | 90 | 4.2 | 0 | 0 | 0 | 0 | 0 | 0 | 0 | 0 | 0 |  | 1 | https://www.sciencedirect.com/science/article/pii/S2214860420309246
Ti-6Al-4V | PBF | SLM | 325 | 1200 | 0 | 30 | 100 | 140 | 90 |  |  | 3 |  |  | 0.27083 | 64 | 0.23035 |  | 4470.5 | 561.5 | 7.2 | 1922 | 0 | 0 | 0 | 0 | 5.5 | 0 | 0 | 0 | 90 | 4.2 | 0 | 0 | 0 | 0 | 0 | 0 | 0 | 0 | 0 |  | 1 | https://www.sciencedirect.com/science/article/pii/S2214860420309246
Ti-6Al-4V | PBF | SLM | 100 | 1200 | 0 | 30 | 100 | 50 | 50 |  |  | 1.6667 |  |  | 0.083333 | 56 | 0.070877 |  | 4470.5 | 561.5 | 7.2 | 1922 | 0 | 0 | 0 | 0 | 5.5 | 0 | 0 | 0 | 90 | 4.2 | 0 | 0 | 0 | 0 | 0 | 0 | 0 | 0 | 0 |  | 1 | https://www.sciencedirect.com/science/article/pii/S2214860420309246
Ti-6Al-4V | PBF | SLM | 165 | 1200 | 0 | 30 | 100 | 140 | 64 |  |  | 2.1333 |  |  | 0.1375 | 33 | 0.11696 |  | 4470.5 | 561.5 | 7.2 | 1922 | 0 | 0 | 0 | 0 | 5.5 | 0 | 0 | 0 | 90 | 4.2 | 0 | 0 | 0 | 0 | 0 | 0 | 0 | 0 | 0 |  | 1 | https://www.sciencedirect.com/science/article/pii/S2214860420309246
Ti-6Al-4V | PBF | SLM | 280 | 1200 | 0 | 30 | 100 | 160 | 84 |  |  | 2.8 |  |  | 0.23333 | 49 | 0.19841 |  | 4470.5 | 561.5 | 7.2 | 1922 | 0 | 0 | 0 | 0 | 5.5 | 0 | 0 | 0 | 90 | 4.2 | 0 | 0 | 0 | 0 | 0 | 0 | 0 | 0 | 0 |  | 1 | https://www.sciencedirect.com/science/article/pii/S2214860420309246
Ti-6Al-4V | PBF | SLM | 280 | 1200 | 0 | 30 | 100 | 40 | 84 |  |  | 2.8 |  |  | 0.23333 | 194 | 0.19841 |  | 4470.5 | 561.5 | 7.2 | 1922 | 0 | 0 | 0 | 0 | 5.5 | 0 | 0 | 0 | 90 | 4.2 | 0 | 0 | 0 | 0 | 0 | 0 | 0 | 0 | 0 |  | 1 | https://www.sciencedirect.com/science/article/pii/S2214860420309246
Ti-6Al-4V | PBF | SLM | 370 | 1000 | 0 | 30 | 100 | 240 | 105 |  |  | 3.5 |  |  | 0.37 | 51 | 0.31467 |  | 4470.5 | 561.5 | 7.2 | 1922 | 0 | 0 | 0 | 0 | 5.5 | 0 | 0 | 0 | 90 | 4.2 | 0 | 0 | 0 | 0 | 0 | 0 | 0 | 0 | 0 |  | 1 | https://www.sciencedirect.com/science/article/pii/S2214860420309246
Ti-6Al-4V | PBF | SLM | 50 | 500 | 0 | 30 | 30 | 101.0101 | 16 | 68 |  | 0.53333 | 0.23529 |  | 0.1 | 33 | 0.94494 | 0.24341 | 4470.5 | 561.5 | 7.2 | 1922 | 0 | 0 | 0 | 0 | 5.5 | 0 | 0 | 0 | 90 | 4.2 | 0 | 0 | 0 | 0 | 0 | 0 | 0 | 0 | 0 |  | 2 | https://link.springer.com/article/10.1007/s40964-017-0030-2
Ti-6Al-4V | PBF | SLM | 50 | 750 | 0 | 30 | 30 | 101.0101 | 12 | 50 |  | 0.4 | 0.24 |  | 0.066667 | 22 | 0.62996 | 0.19424 | 4470.5 | 561.5 | 7.2 | 1922 | 0 | 0 | 0 | 0 | 5.5 | 0 | 0 | 0 | 90 | 4.2 | 0 | 0 | 0 | 0 | 0 | 0 | 0 | 0 | 0 |  | 2 | https://link.springer.com/article/10.1007/s40964-017-0030-3
Ti-6Al-4V | PBF | SLM | 50 | 1000 | 0 | 30 | 30 | 104.1667 | 10 | 48 |  | 0.33333 | 0.20833 |  | 0.05 | 16 | 0.47251 | 0.23045 | 4470.5 | 561.5 | 7.2 | 1922 | 0 | 0 | 0 | 0 | 5.5 | 0 | 0 | 0 | 90 | 4.2 | 0 | 0 | 0 | 0 | 0 | 0 | 0 | 0 | 0 |  | 2 | https://link.springer.com/article/10.1007/s40964-017-0030-4
Ti-6Al-4V | PBF | SLM | 50 | 1200 | 0 | 30 | 30 | 106.8376 | 5 | 45 |  | 0.16667 | 0.11111 |  | 0.041667 | 13 | 0.39371 | 0.2396 | 4470.5 | 561.5 | 7.2 | 1922 | 0 | 0 | 0 | 0 | 5.5 | 0 | 0 | 0 | 90 | 4.2 | 0 | 0 | 0 | 0 | 0 | 0 | 0 | 0 | 0 |  | 2 | https://link.springer.com/article/10.1007/s40964-017-0030-5
Ti-6Al-4V | PBF | SLM | 100 | 500 | 0 | 30 | 30 | 101.0101 | 45 | 118 |  | 1.5 | 0.38136 |  | 0.2 | 66 | 1.89 | 0.33988 | 4470.5 | 561.5 | 7.2 | 1922 | 0 | 0 | 0 | 0 | 5.5 | 0 | 0 | 0 | 90 | 4.2 | 0 | 0 | 0 | 0 | 0 | 0 | 0 | 0 | 0 |  | 2 | https://link.springer.com/article/10.1007/s40964-017-0030-6
Ti-6Al-4V | PBF | SLM | 100 | 750 | 0 | 30 | 30 | 101.0101 | 32 | 98 |  | 1.0667 | 0.32653 |  | 0.13333 | 44 | 1.26 | 0.34426 | 4470.5 | 561.5 | 7.2 | 1922 | 0 | 0 | 0 | 0 | 5.5 | 0 | 0 | 0 | 90 | 4.2 | 0 | 0 | 0 | 0 | 0 | 0 | 0 | 0 | 0 |  | 2 | https://link.springer.com/article/10.1007/s40964-017-0030-7
Ti-6Al-4V | PBF | SLM | 100 | 1000 | 0 | 30 | 30 | 101.0101 | 24 | 75 |  | 0.8 | 0.32 |  | 0.1 | 33 | 0.94494 | 0.26837 | 4470.5 | 561.5 | 7.2 | 1922 | 0 | 0 | 0 | 0 | 5.5 | 0 | 0 | 0 | 90 | 4.2 | 0 | 0 | 0 | 0 | 0 | 0 | 0 | 0 | 0 |  | 2 | https://link.springer.com/article/10.1007/s40964-017-0030-8
Ti-6Al-4V | PBF | SLM | 100 | 1200 | 0 | 30 | 30 | 102.8807 | 22 | 72 |  | 0.73333 | 0.30556 |  | 0.083333 | 27 | 0.78749 | 0.29344 | 4470.5 | 561.5 | 7.2 | 1922 | 0 | 0 | 0 | 0 | 5.5 | 0 | 0 | 0 | 90 | 4.2 | 0 | 0 | 0 | 0 | 0 | 0 | 0 | 0 | 0 |  | 2 | https://link.springer.com/article/10.1007/s40964-017-0030-9
Ti-6Al-4V | PBF | SLM | 150 | 500 | 0 | 30 | 30 | 100 | 102 | 145 |  | 3.4 | 0.70345 |  | 0.3 | 100 | 2.8349 | 0.33536 | 4470.5 | 561.5 | 7.2 | 1922 | 0 | 0 | 0 | 0 | 5.5 | 0 | 0 | 0 | 90 | 4.2 | 0 | 0 | 0 | 0 | 0 | 0 | 0 | 0 | 0 |  | 2 | https://link.springer.com/article/10.1007/s40964-017-0030-10
Ti-6Al-4V | PBF | SLM | 150 | 750 | 0 | 30 | 30 | 101.0101 | 72 | 135 |  | 2.4 | 0.53333 |  | 0.2 | 66 | 1.89 | 0.42511 | 4470.5 | 561.5 | 7.2 | 1922 | 0 | 0 | 0 | 0 | 5.5 | 0 | 0 | 0 | 90 | 4.2 | 0 | 0 | 0 | 0 | 0 | 0 | 0 | 0 | 0 |  | 2 | https://link.springer.com/article/10.1007/s40964-017-0030-11
Ti-6Al-4V | PBF | SLM | 150 | 1000 | 0 | 30 | 30 | 100 | 53 | 116 |  | 1.7667 | 0.4569 |  | 0.15 | 50 | 1.4175 | 0.41504 | 4470.5 | 561.5 | 7.2 | 1922 | 0 | 0 | 0 | 0 | 5.5 | 0 | 0 | 0 | 90 | 4.2 | 0 | 0 | 0 | 0 | 0 | 0 | 0 | 0 | 0 |  | 2 | https://link.springer.com/article/10.1007/s40964-017-0030-12
Ti-6Al-4V | PBF | SLM | 150 | 1200 | 0 | 30 | 30 | 101.626 | 50 | 108 |  | 1.6667 | 0.46296 |  | 0.125 | 41 | 1.1812 | 0.42913 | 4470.5 | 561.5 | 7.2 | 1922 | 0 | 0 | 0 | 0 | 5.5 | 0 | 0 | 0 | 90 | 4.2 | 0 | 0 | 0 | 0 | 0 | 0 | 0 | 0 | 0 |  | 2 | https://link.springer.com/article/10.1007/s40964-017-0030-13
Ti-6Al-4V | PBF | SLM | 195 | 500 | 0 | 30 | 30 | 100 | 176 | 193 |  | 5.8667 | 0.91192 |  | 0.39 | 130 | 3.6854 | 0.44699 | 4470.5 | 561.5 | 7.2 | 1922 | 0 | 0 | 0 | 0 | 5.5 | 0 | 0 | 0 | 90 | 4.2 | 0 | 0 | 0 | 0 | 0 | 0 | 0 | 0 | 0 |  | 2 | https://link.springer.com/article/10.1007/s40964-017-0030-14
Ti-6Al-4V | PBF | SLM | 195 | 750 | 0 | 30 | 30 | 100.7752 | 110 | 162 |  | 3.6667 | 0.67901 |  | 0.26 | 86 | 2.457 | 0.46579 | 4470.5 | 561.5 | 7.2 | 1922 | 0 | 0 | 0 | 0 | 5.5 | 0 | 0 | 0 | 90 | 4.2 | 0 | 0 | 0 | 0 | 0 | 0 | 0 | 0 | 0 |  | 2 | https://link.springer.com/article/10.1007/s40964-017-0030-15
Ti-6Al-4V | PBF | SLM | 195 | 1000 | 0 | 30 | 30 | 100 | 81 | 130 |  | 2.7 | 0.62308 |  | 0.195 | 65 | 1.8427 | 0.3985 | 4470.5 | 561.5 | 7.2 | 1922 | 0 | 0 | 0 | 0 | 5.5 | 0 | 0 | 0 | 90 | 4.2 | 0 | 0 | 0 | 0 | 0 | 0 | 0 | 0 | 0 |  | 2 | https://link.springer.com/article/10.1007/s40964-017-0030-16
Ti-6Al-4V | PBF | SLM | 195 | 1200 | 0 | 30 | 30 | 100.3086 | 65 | 122 |  | 2.1667 | 0.53279 |  | 0.1625 | 54 | 1.5356 | 0.41874 | 4470.5 | 561.5 | 7.2 | 1922 | 0 | 0 | 0 | 0 | 5.5 | 0 | 0 | 0 | 90 | 4.2 | 0 | 0 | 0 | 0 | 0 | 0 | 0 | 0 | 0 |  | 2 | https://link.springer.com/article/10.1007/s40964-017-0030-17
Ti-6Al-4V | PBF | EBM | 120 | 100 | 0 | 100 | 100 |  | 120 |  | 840 | 1.2 |  |  | 1.2 |  | 1.0206 |  | 4470.5 | 561.5 | 7.2 | 1922 | 0 | 0 | 0 | 0 | 5.5 | 0 | 0 | 0 | 90 | 4.2 | 0 | 0 | 0 | 0 | 0 | 0 | 0 | 0 | 0 |  | 13 | http://utw10945.utweb.utexas.edu/Manuscripts/2013/2013-51-Cheng.pdf
Ti-6Al-4V | PBF | EBM | 120 | 100 | 0 | 100 | 80 |  | 150 |  |  | 1.5 |  |  | 1.2 |  | 1.5946 |  | 4470.5 | 561.5 | 7.2 | 1922 | 0 | 0 | 0 | 0 | 5.5 | 0 | 0 | 0 | 90 | 4.2 | 0 | 0 | 0 | 0 | 0 | 0 | 0 | 0 | 0 |  | 13 | http://utw10945.utweb.utexas.edu/Manuscripts/2013/2013-51-Cheng.pdf
Ti-6Al-4V | PBF | EBM | 120 | 100 | 0 | 100 | 60 |  | 175 |  |  | 1.75 |  |  | 1.2 |  | 2.8349 |  | 4470.5 | 561.5 | 7.2 | 1922 | 0 | 0 | 0 | 0 | 5.5 | 0 | 0 | 0 | 90 | 4.2 | 0 | 0 | 0 | 0 | 0 | 0 | 0 | 0 | 0 |  | 13 | http://utw10945.utweb.utexas.edu/Manuscripts/2013/2013-51-Cheng.pdf
Ti-6Al-4V | PBF | EBM | 120 | 100 | 0 | 100 | 40 |  | 204 |  |  | 2.04 |  |  | 1.2 |  | 6.3787 |  | 4470.5 | 561.5 | 7.2 | 1922 | 0 | 0 | 0 | 0 | 5.5 | 0 | 0 | 0 | 90 | 4.2 | 0 | 0 | 0 | 0 | 0 | 0 | 0 | 0 | 0 |  | 13 | http://utw10945.utweb.utexas.edu/Manuscripts/2013/2013-51-Cheng.pdf
Ti-6Al-4V | PBF | EBM | 240 | 100 | 0 | 100 | 100 |  | 190 |  |  | 1.9 |  |  | 2.4 |  | 2.0411 |  | 4470.5 | 561.5 | 7.2 | 1922 | 0 | 0 | 0 | 0 | 5.5 | 0 | 0 | 0 | 90 | 4.2 | 0 | 0 | 0 | 0 | 0 | 0 | 0 | 0 | 0 |  | 13 | http://utw10945.utweb.utexas.edu/Manuscripts/2013/2013-51-Cheng.pdf
Ti-6Al-4V | PBF | EBM | 240 | 100 | 0 | 100 | 80 |  | 220 |  |  | 2.2 |  |  | 2.4 |  | 3.1893 |  | 4470.5 | 561.5 | 7.2 | 1922 | 0 | 0 | 0 | 0 | 5.5 | 0 | 0 | 0 | 90 | 4.2 | 0 | 0 | 0 | 0 | 0 | 0 | 0 | 0 | 0 |  | 13 | http://utw10945.utweb.utexas.edu/Manuscripts/2013/2013-51-Cheng.pdf
Ti-6Al-4V | PBF | EBM | 240 | 100 | 0 | 100 | 60 |  | 244 |  |  | 2.44 |  |  | 2.4 |  | 5.6699 |  | 4470.5 | 561.5 | 7.2 | 1922 | 0 | 0 | 0 | 0 | 5.5 | 0 | 0 | 0 | 90 | 4.2 | 0 | 0 | 0 | 0 | 0 | 0 | 0 | 0 | 0 |  | 13 | http://utw10945.utweb.utexas.edu/Manuscripts/2013/2013-51-Cheng.pdf
Ti-6Al-4V | PBF | EBM | 240 | 100 | 0 | 100 | 40 |  | 280 |  |  | 2.8 |  |  | 2.4 |  | 12.7573 |  | 4470.5 | 561.5 | 7.2 | 1922 | 0 | 0 | 0 | 0 | 5.5 | 0 | 0 | 0 | 90 | 4.2 | 0 | 0 | 0 | 0 | 0 | 0 | 0 | 0 | 0 |  | 13 | http://utw10945.utweb.utexas.edu/Manuscripts/2013/2013-51-Cheng.pdf
Ti-6Al-4V | PBF | EBM | 300 | 100 | 0 | 100 | 100 |  | 230 |  |  | 2.3 |  |  | 3 |  | 2.5515 |  | 4470.5 | 561.5 | 7.2 | 1922 | 0 | 0 | 0 | 0 | 5.5 | 0 | 0 | 0 | 90 | 4.2 | 0 | 0 | 0 | 0 | 0 | 0 | 0 | 0 | 0 |  | 13 | http://utw10945.utweb.utexas.edu/Manuscripts/2013/2013-51-Cheng.pdf
Ti-6Al-4V | PBF | EBM | 300 | 100 | 0 | 100 | 80 |  | 270 |  |  | 2.7 |  |  | 3 |  | 3.9867 |  | 4470.5 | 561.5 | 7.2 | 1922 | 0 | 0 | 0 | 0 | 5.5 | 0 | 0 | 0 | 90 | 4.2 | 0 | 0 | 0 | 0 | 0 | 0 | 0 | 0 | 0 |  | 13 | http://utw10945.utweb.utexas.edu/Manuscripts/2013/2013-51-Cheng.pdf
Ti-6Al-4V | PBF | EBM | 300 | 100 | 0 | 100 | 60 |  | 290 |  |  | 2.9 |  |  | 3 |  | 7.0874 |  | 4470.5 | 561.5 | 7.2 | 1922 | 0 | 0 | 0 | 0 | 5.5 | 0 | 0 | 0 | 90 | 4.2 | 0 | 0 | 0 | 0 | 0 | 0 | 0 | 0 | 0 |  | 13 | http://utw10945.utweb.utexas.edu/Manuscripts/2013/2013-51-Cheng.pdf
Ti-6Al-4V | PBF | EBM | 300 | 100 | 0 | 100 | 40 |  | 310 |  |  | 3.1 |  |  | 3 |  | 15.9465 |  | 4470.5 | 561.5 | 7.2 | 1922 | 0 | 0 | 0 | 0 | 5.5 | 0 | 0 | 0 | 90 | 4.2 | 0 | 0 | 0 | 0 | 0 | 0 | 0 | 0 | 0 |  | 13 | http://utw10945.utweb.utexas.edu/Manuscripts/2013/2013-51-Cheng.pdf
Ti-6Al-4V | PBF | EBM | 360 | 100 | 0 | 100 | 100 |  | 263 |  |  | 2.63 |  |  | 3.6 |  | 3.0618 |  | 4470.5 | 561.5 | 7.2 | 1922 | 0 | 0 | 0 | 0 | 5.5 | 0 | 0 | 0 | 90 | 4.2 | 0 | 0 | 0 | 0 | 0 | 0 | 0 | 0 | 0 |  | 13 | http://utw10945.utweb.utexas.edu/Manuscripts/2013/2013-51-Cheng.pdf
Ti-6Al-4V | PBF | EBM | 360 | 100 | 0 | 100 | 80 |  | 294 |  |  | 2.94 |  |  | 3.6 |  | 4.7839 |  | 4470.5 | 561.5 | 7.2 | 1922 | 0 | 0 | 0 | 0 | 5.5 | 0 | 0 | 0 | 90 | 4.2 | 0 | 0 | 0 | 0 | 0 | 0 | 0 | 0 | 0 |  | 13 | http://utw10945.utweb.utexas.edu/Manuscripts/2013/2013-51-Cheng.pdf
Ti-6Al-4V | PBF | EBM | 360 | 100 | 0 | 100 | 60 |  | 320 |  |  | 3.2 |  |  | 3.6 |  | 8.5048 |  | 4470.5 | 561.5 | 7.2 | 1922 | 0 | 0 | 0 | 0 | 5.5 | 0 | 0 | 0 | 90 | 4.2 | 0 | 0 | 0 | 0 | 0 | 0 | 0 | 0 | 0 |  | 13 | http://utw10945.utweb.utexas.edu/Manuscripts/2013/2013-51-Cheng.pdf
Ti-6Al-4V | PBF | EBM | 360 | 100 | 0 | 100 | 40 |  | 325 |  |  | 3.25 |  |  | 3.6 |  | 19.1359 |  | 4470.5 | 561.5 | 7.2 | 1922 | 0 | 0 | 0 | 0 | 5.5 | 0 | 0 | 0 | 90 | 4.2 | 0 | 0 | 0 | 0 | 0 | 0 | 0 | 0 | 0 |  | 13 | http://utw10945.utweb.utexas.edu/Manuscripts/2013/2013-51-Cheng.pdf
Ti-6Al-4V | PBF | EBM | 120 | 400 | 0 | 100 | 100 |  | 70 |  |  | 0.7 |  |  | 0.3 |  | 0.25514 |  | 4470.5 | 561.5 | 7.2 | 1922 | 0 | 0 | 0 | 0 | 5.5 | 0 | 0 | 0 | 90 | 4.2 | 0 | 0 | 0 | 0 | 0 | 0 | 0 | 0 | 0 |  | 13 | http://utw10945.utweb.utexas.edu/Manuscripts/2013/2013-51-Cheng.pdf
Ti-6Al-4V | PBF | EBM | 120 | 400 | 0 | 100 | 80 |  | 80 |  |  | 0.8 |  |  | 0.3 |  | 0.39868 |  | 4470.5 | 561.5 | 7.2 | 1922 | 0 | 0 | 0 | 0 | 5.5 | 0 | 0 | 0 | 90 | 4.2 | 0 | 0 | 0 | 0 | 0 | 0 | 0 | 0 | 0 |  | 13 | http://utw10945.utweb.utexas.edu/Manuscripts/2013/2013-51-Cheng.pdf
Ti-6Al-4V | PBF | EBM | 120 | 400 | 0 | 100 | 60 |  | 94 |  |  | 0.94 |  |  | 0.3 |  | 0.70877 |  | 4470.5 | 561.5 | 7.2 | 1922 | 0 | 0 | 0 | 0 | 5.5 | 0 | 0 | 0 | 90 | 4.2 | 0 | 0 | 0 | 0 | 0 | 0 | 0 | 0 | 0 |  | 13 | http://utw10945.utweb.utexas.edu/Manuscripts/2013/2013-51-Cheng.pdf
Ti-6Al-4V | PBF | EBM | 120 | 400 | 0 | 100 | 40 |  | 122 |  | 420 | 1.22 |  |  | 0.3 |  | 1.5946 |  | 4470.5 | 561.5 | 7.2 | 1922 | 0 | 0 | 0 | 0 | 5.5 | 0 | 0 | 0 | 90 | 4.2 | 0 | 0 | 0 | 0 | 0 | 0 | 0 | 0 | 0 |  | 13 | http://utw10945.utweb.utexas.edu/Manuscripts/2013/2013-51-Cheng.pdf
Ti-6Al-4V | PBF | EBM | 240 | 400 | 0 | 100 | 100 |  | 115 |  |  | 1.15 |  |  | 0.6 |  | 0.51028 |  | 4470.5 | 561.5 | 7.2 | 1922 | 0 | 0 | 0 | 0 | 5.5 | 0 | 0 | 0 | 90 | 4.2 | 0 | 0 | 0 | 0 | 0 | 0 | 0 | 0 | 0 |  | 13 | http://utw10945.utweb.utexas.edu/Manuscripts/2013/2013-51-Cheng.pdf
Ti-6Al-4V | PBF | EBM | 240 | 400 | 0 | 100 | 80 |  | 125 |  |  | 1.25 |  |  | 0.6 |  | 0.79736 |  | 4470.5 | 561.5 | 7.2 | 1922 | 0 | 0 | 0 | 0 | 5.5 | 0 | 0 | 0 | 90 | 4.2 | 0 | 0 | 0 | 0 | 0 | 0 | 0 | 0 | 0 |  | 13 | http://utw10945.utweb.utexas.edu/Manuscripts/2013/2013-51-Cheng.pdf
Ti-6Al-4V | PBF | EBM | 240 | 400 | 0 | 100 | 60 |  | 165 |  |  | 1.65 |  |  | 0.6 |  | 1.4175 |  | 4470.5 | 561.5 | 7.2 | 1922 | 0 | 0 | 0 | 0 | 5.5 | 0 | 0 | 0 | 90 | 4.2 | 0 | 0 | 0 | 0 | 0 | 0 | 0 | 0 | 0 |  | 13 | http://utw10945.utweb.utexas.edu/Manuscripts/2013/2013-51-Cheng.pdf
Ti-6Al-4V | PBF | EBM | 240 | 400 | 0 | 100 | 40 |  | 175 |  | 1225 | 1.75 |  |  | 0.6 |  | 3.1893 |  | 4470.5 | 561.5 | 7.2 | 1922 | 0 | 0 | 0 | 0 | 5.5 | 0 | 0 | 0 | 90 | 4.2 | 0 | 0 | 0 | 0 | 0 | 0 | 0 | 0 | 0 |  | 13 | http://utw10945.utweb.utexas.edu/Manuscripts/2013/2013-51-Cheng.pdf
Ti-6Al-4V | PBF | EBM | 300 | 400 | 0 | 100 | 100 |  | 130 |  |  | 1.3 |  |  | 0.75 |  | 0.63789 |  | 4470.5 | 561.5 | 7.2 | 1922 | 0 | 0 | 0 | 0 | 5.5 | 0 | 0 | 0 | 90 | 4.2 | 0 | 0 | 0 | 0 | 0 | 0 | 0 | 0 | 0 |  | 13 | http://utw10945.utweb.utexas.edu/Manuscripts/2013/2013-51-Cheng.pdf
Ti-6Al-4V | PBF | EBM | 300 | 400 | 0 | 100 | 80 |  | 160 |  |  | 1.6 |  |  | 0.75 |  | 0.99663 |  | 4470.5 | 561.5 | 7.2 | 1922 | 0 | 0 | 0 | 0 | 5.5 | 0 | 0 | 0 | 90 | 4.2 | 0 | 0 | 0 | 0 | 0 | 0 | 0 | 0 | 0 |  | 13 | http://utw10945.utweb.utexas.edu/Manuscripts/2013/2013-51-Cheng.pdf
Ti-6Al-4V | PBF | EBM | 300 | 400 | 0 | 100 | 60 |  | 175 |  |  | 1.75 |  |  | 0.75 |  | 1.7718 |  | 4470.5 | 561.5 | 7.2 | 1922 | 0 | 0 | 0 | 0 | 5.5 | 0 | 0 | 0 | 90 | 4.2 | 0 | 0 | 0 | 0 | 0 | 0 | 0 | 0 | 0 |  | 13 | http://utw10945.utweb.utexas.edu/Manuscripts/2013/2013-51-Cheng.pdf
Ti-6Al-4V | PBF | EBM | 300 | 400 | 0 | 100 | 40 |  | 190 |  | 1520 | 1.9 |  |  | 0.75 |  | 3.9867 |  | 4470.5 | 561.5 | 7.2 | 1922 | 0 | 0 | 0 | 0 | 5.5 | 0 | 0 | 0 | 90 | 4.2 | 0 | 0 | 0 | 0 | 0 | 0 | 0 | 0 | 0 |  | 13 | http://utw10945.utweb.utexas.edu/Manuscripts/2013/2013-51-Cheng.pdf
Ti-6Al-4V | PBF | EBM | 360 | 400 | 0 | 100 | 100 |  | 160 |  |  | 1.6 |  |  | 0.9 |  | 0.76542 |  | 4470.5 | 561.5 | 7.2 | 1922 | 0 | 0 | 0 | 0 | 5.5 | 0 | 0 | 0 | 90 | 4.2 | 0 | 0 | 0 | 0 | 0 | 0 | 0 | 0 | 0 |  | 13 | http://utw10945.utweb.utexas.edu/Manuscripts/2013/2013-51-Cheng.pdf
Ti-6Al-4V | PBF | EBM | 360 | 400 | 0 | 100 | 80 |  | 175 |  |  | 1.75 |  |  | 0.9 |  | 1.196 |  | 4470.5 | 561.5 | 7.2 | 1922 | 0 | 0 | 0 | 0 | 5.5 | 0 | 0 | 0 | 90 | 4.2 | 0 | 0 | 0 | 0 | 0 | 0 | 0 | 0 | 0 |  | 13 | http://utw10945.utweb.utexas.edu/Manuscripts/2013/2013-51-Cheng.pdf
Ti-6Al-4V | PBF | EBM | 360 | 400 | 0 | 100 | 60 |  | 190 |  |  | 1.9 |  |  | 0.9 |  | 2.1262 |  | 4470.5 | 561.5 | 7.2 | 1922 | 0 | 0 | 0 | 0 | 5.5 | 0 | 0 | 0 | 90 | 4.2 | 0 | 0 | 0 | 0 | 0 | 0 | 0 | 0 | 0 |  | 13 | http://utw10945.utweb.utexas.edu/Manuscripts/2013/2013-51-Cheng.pdf
Ti-6Al-4V | PBF | EBM | 360 | 400 | 0 | 100 | 40 |  | 210 |  | 1680 | 2.1 |  |  | 0.9 |  | 4.7839 |  | 4470.5 | 561.5 | 7.2 | 1922 | 0 | 0 | 0 | 0 | 5.5 | 0 | 0 | 0 | 90 | 4.2 | 0 | 0 | 0 | 0 | 0 | 0 | 0 | 0 | 0 |  | 13 | http://utw10945.utweb.utexas.edu/Manuscripts/2013/2013-51-Cheng.pdf
Ti-6Al-4V | PBF | EBM | 120 | 700 | 0 | 100 | 100 |  | 30 |  |  | 0.3 |  |  | 0.17143 |  | 0.14579 |  | 4470.5 | 561.5 | 7.2 | 1922 | 0 | 0 | 0 | 0 | 5.5 | 0 | 0 | 0 | 90 | 4.2 | 0 | 0 | 0 | 0 | 0 | 0 | 0 | 0 | 0 |  | 13 | http://utw10945.utweb.utexas.edu/Manuscripts/2013/2013-51-Cheng.pdf
Ti-6Al-4V | PBF | EBM | 120 | 700 | 0 | 100 | 80 |  | 60 |  |  | 0.6 |  |  | 0.17143 |  | 0.22778 |  | 4470.5 | 561.5 | 7.2 | 1922 | 0 | 0 | 0 | 0 | 5.5 | 0 | 0 | 0 | 90 | 4.2 | 0 | 0 | 0 | 0 | 0 | 0 | 0 | 0 | 0 |  | 13 | http://utw10945.utweb.utexas.edu/Manuscripts/2013/2013-51-Cheng.pdf
Ti-6Al-4V | PBF | EBM | 120 | 700 | 0 | 100 | 60 |  | 78 |  |  | 0.78 |  |  | 0.17143 |  | 0.40498 |  | 4470.5 | 561.5 | 7.2 | 1922 | 0 | 0 | 0 | 0 | 5.5 | 0 | 0 | 0 | 90 | 4.2 | 0 | 0 | 0 | 0 | 0 | 0 | 0 | 0 | 0 |  | 13 | http://utw10945.utweb.utexas.edu/Manuscripts/2013/2013-51-Cheng.pdf
Ti-6Al-4V | PBF | EBM | 120 | 700 | 0 | 100 | 40 |  | 90 |  | 612 | 0.9 |  |  | 0.17143 |  | 0.91122 |  | 4470.5 | 561.5 | 7.2 | 1922 | 0 | 0 | 0 | 0 | 5.5 | 0 | 0 | 0 | 90 | 4.2 | 0 | 0 | 0 | 0 | 0 | 0 | 0 | 0 | 0 |  | 13 | http://utw10945.utweb.utexas.edu/Manuscripts/2013/2013-51-Cheng.pdf
Ti-6Al-4V | PBF | EBM | 240 | 700 | 0 | 100 | 100 |  | 80 |  |  | 0.8 |  |  | 0.34286 |  | 0.29159 |  | 4470.5 | 561.5 | 7.2 | 1922 | 0 | 0 | 0 | 0 | 5.5 | 0 | 0 | 0 | 90 | 4.2 | 0 | 0 | 0 | 0 | 0 | 0 | 0 | 0 | 0 |  | 13 | http://utw10945.utweb.utexas.edu/Manuscripts/2013/2013-51-Cheng.pdf
Ti-6Al-4V | PBF | EBM | 240 | 700 | 0 | 100 | 80 |  | 90 |  |  | 0.9 |  |  | 0.34286 |  | 0.45565 |  | 4470.5 | 561.5 | 7.2 | 1922 | 0 | 0 | 0 | 0 | 5.5 | 0 | 0 | 0 | 90 | 4.2 | 0 | 0 | 0 | 0 | 0 | 0 | 0 | 0 | 0 |  | 13 | http://utw10945.utweb.utexas.edu/Manuscripts/2013/2013-51-Cheng.pdf
Ti-6Al-4V | PBF | EBM | 240 | 700 | 0 | 100 | 60 |  | 122 |  |  | 1.22 |  |  | 0.34286 |  | 0.80995 |  | 4470.5 | 561.5 | 7.2 | 1922 | 0 | 0 | 0 | 0 | 5.5 | 0 | 0 | 0 | 90 | 4.2 | 0 | 0 | 0 | 0 | 0 | 0 | 0 | 0 | 0 |  | 13 | http://utw10945.utweb.utexas.edu/Manuscripts/2013/2013-51-Cheng.pdf
Ti-6Al-4V | PBF | EBM | 240 | 700 | 0 | 100 | 40 |  | 125 |  | 1000 | 1.25 |  |  | 0.34286 |  | 1.8224 |  | 4470.5 | 561.5 | 7.2 | 1922 | 0 | 0 | 0 | 0 | 5.5 | 0 | 0 | 0 | 90 | 4.2 | 0 | 0 | 0 | 0 | 0 | 0 | 0 | 0 | 0 |  | 13 | http://utw10945.utweb.utexas.edu/Manuscripts/2013/2013-51-Cheng.pdf
Ti-6Al-4V | PBF | EBM | 300 | 700 | 0 | 100 | 100 |  | 95 |  |  | 0.95 |  |  | 0.42857 |  | 0.36449 |  | 4470.5 | 561.5 | 7.2 | 1922 | 0 | 0 | 0 | 0 | 5.5 | 0 | 0 | 0 | 90 | 4.2 | 0 | 0 | 0 | 0 | 0 | 0 | 0 | 0 | 0 |  | 13 | http://utw10945.utweb.utexas.edu/Manuscripts/2013/2013-51-Cheng.pdf
Ti-6Al-4V | PBF | EBM | 300 | 700 | 0 | 100 | 80 |  | 120 |  |  | 1.2 |  |  | 0.42857 |  | 0.5695 |  | 4470.5 | 561.5 | 7.2 | 1922 | 0 | 0 | 0 | 0 | 5.5 | 0 | 0 | 0 | 90 | 4.2 | 0 | 0 | 0 | 0 | 0 | 0 | 0 | 0 | 0 |  | 13 | http://utw10945.utweb.utexas.edu/Manuscripts/2013/2013-51-Cheng.pdf
Ti-6Al-4V | PBF | EBM | 300 | 700 | 0 | 100 | 60 |  | 128 |  |  | 1.28 |  |  | 0.42857 |  | 1.0125 |  | 4470.5 | 561.5 | 7.2 | 1922 | 0 | 0 | 0 | 0 | 5.5 | 0 | 0 | 0 | 90 | 4.2 | 0 | 0 | 0 | 0 | 0 | 0 | 0 | 0 | 0 |  | 13 | http://utw10945.utweb.utexas.edu/Manuscripts/2013/2013-51-Cheng.pdf
Ti-6Al-4V | PBF | EBM | 300 | 700 | 0 | 100 | 40 |  | 144 |  | 1296 | 1.44 |  |  | 0.42857 |  | 2.2781 |  | 4470.5 | 561.5 | 7.2 | 1922 | 0 | 0 | 0 | 0 | 5.5 | 0 | 0 | 0 | 90 | 4.2 | 0 | 0 | 0 | 0 | 0 | 0 | 0 | 0 | 0 |  | 13 | http://utw10945.utweb.utexas.edu/Manuscripts/2013/2013-51-Cheng.pdf
Ti-6Al-4V | PBF | EBM | 360 | 700 | 0 | 100 | 100 |  | 122 |  |  | 1.22 |  |  | 0.51429 |  | 0.43738 |  | 4470.5 | 561.5 | 7.2 | 1922 | 0 | 0 | 0 | 0 | 5.5 | 0 | 0 | 0 | 90 | 4.2 | 0 | 0 | 0 | 0 | 0 | 0 | 0 | 0 | 0 |  | 13 | http://utw10945.utweb.utexas.edu/Manuscripts/2013/2013-51-Cheng.pdf
Ti-6Al-4V | PBF | EBM | 360 | 700 | 0 | 100 | 80 |  | 125 |  |  | 1.25 |  |  | 0.51429 |  | 0.68343 |  | 4470.5 | 561.5 | 7.2 | 1922 | 0 | 0 | 0 | 0 | 5.5 | 0 | 0 | 0 | 90 | 4.2 | 0 | 0 | 0 | 0 | 0 | 0 | 0 | 0 | 0 |  | 13 | http://utw10945.utweb.utexas.edu/Manuscripts/2013/2013-51-Cheng.pdf
Ti-6Al-4V | PBF | EBM | 360 | 700 | 0 | 100 | 60 |  | 140 |  |  | 1.4 |  |  | 0.51429 |  | 1.215 |  | 4470.5 | 561.5 | 7.2 | 1922 | 0 | 0 | 0 | 0 | 5.5 | 0 | 0 | 0 | 90 | 4.2 | 0 | 0 | 0 | 0 | 0 | 0 | 0 | 0 | 0 |  | 13 | http://utw10945.utweb.utexas.edu/Manuscripts/2013/2013-51-Cheng.pdf
Ti-6Al-4V | PBF | EBM | 360 | 700 | 0 | 100 | 40 |  | 155 |  |  | 1.55 |  |  | 0.51429 |  | 2.7337 |  | 4470.5 | 561.5 | 7.2 | 1922 | 0 | 0 | 0 | 0 | 5.5 | 0 | 0 | 0 | 90 | 4.2 | 0 | 0 | 0 | 0 | 0 | 0 | 0 | 0 | 0 |  | 13 | http://utw10945.utweb.utexas.edu/Manuscripts/2013/2013-51-Cheng.pdf
Ti-6Al-4V | PBF | EBM | 120 | 1000 | 0 | 100 | 100 |  | 5 |  |  | 0.05 |  |  | 0.12 |  | 0.10204 |  | 4470.5 | 561.5 | 7.2 | 1922 | 0 | 0 | 0 | 0 | 5.5 | 0 | 0 | 0 | 90 | 4.2 | 0 | 0 | 0 | 0 | 0 | 0 | 0 | 0 | 0 |  | 13 | http://utw10945.utweb.utexas.edu/Manuscripts/2013/2013-51-Cheng.pdf
Ti-6Al-4V | PBF | EBM | 120 | 1000 | 0 | 100 | 80 |  | 30 |  |  | 0.3 |  |  | 0.12 |  | 0.15947 |  | 4470.5 | 561.5 | 7.2 | 1922 | 0 | 0 | 0 | 0 | 5.5 | 0 | 0 | 0 | 90 | 4.2 | 0 | 0 | 0 | 0 | 0 | 0 | 0 | 0 | 0 |  | 13 | http://utw10945.utweb.utexas.edu/Manuscripts/2013/2013-51-Cheng.pdf
Ti-6Al-4V | PBF | EBM | 120 | 1000 | 0 | 100 | 60 |  | 60 |  |  | 0.6 |  |  | 0.12 |  | 0.28351 |  | 4470.5 | 561.5 | 7.2 | 1922 | 0 | 0 | 0 | 0 | 5.5 | 0 | 0 | 0 | 90 | 4.2 | 0 | 0 | 0 | 0 | 0 | 0 | 0 | 0 | 0 |  | 13 | http://utw10945.utweb.utexas.edu/Manuscripts/2013/2013-51-Cheng.pdf
Ti-6Al-4V | PBF | EBM | 120 | 1000 | 0 | 100 | 40 |  | 85 |  | 595 | 0.85 |  |  | 0.12 |  | 0.63789 |  | 4470.5 | 561.5 | 7.2 | 1922 | 0 | 0 | 0 | 0 | 5.5 | 0 | 0 | 0 | 90 | 4.2 | 0 | 0 | 0 | 0 | 0 | 0 | 0 | 0 | 0 |  | 13 | http://utw10945.utweb.utexas.edu/Manuscripts/2013/2013-51-Cheng.pdf
Ti-6Al-4V | PBF | EBM | 240 | 1000 | 0 | 100 | 100 |  | 75 |  |  | 0.75 |  |  | 0.24 |  | 0.20408 |  | 4470.5 | 561.5 | 7.2 | 1922 | 0 | 0 | 0 | 0 | 5.5 | 0 | 0 | 0 | 90 | 4.2 | 0 | 0 | 0 | 0 | 0 | 0 | 0 | 0 | 0 |  | 13 | http://utw10945.utweb.utexas.edu/Manuscripts/2013/2013-51-Cheng.pdf
Ti-6Al-4V | PBF | EBM | 240 | 1000 | 0 | 100 | 80 |  | 85 |  |  | 0.85 |  |  | 0.24 |  | 0.31894 |  | 4470.5 | 561.5 | 7.2 | 1922 | 0 | 0 | 0 | 0 | 5.5 | 0 | 0 | 0 | 90 | 4.2 | 0 | 0 | 0 | 0 | 0 | 0 | 0 | 0 | 0 |  | 13 | http://utw10945.utweb.utexas.edu/Manuscripts/2013/2013-51-Cheng.pdf
Ti-6Al-4V | PBF | EBM | 240 | 1000 | 0 | 100 | 60 |  | 100 |  |  | 1 |  |  | 0.24 |  | 0.56701 |  | 4470.5 | 561.5 | 7.2 | 1922 | 0 | 0 | 0 | 0 | 5.5 | 0 | 0 | 0 | 90 | 4.2 | 0 | 0 | 0 | 0 | 0 | 0 | 0 | 0 | 0 |  | 13 | http://utw10945.utweb.utexas.edu/Manuscripts/2013/2013-51-Cheng.pdf
Ti-6Al-4V | PBF | EBM | 240 | 1000 | 0 | 100 | 40 |  | 120 |  | 972 | 1.2 |  |  | 0.24 |  | 1.2757 |  | 4470.5 | 561.5 | 7.2 | 1922 | 0 | 0 | 0 | 0 | 5.5 | 0 | 0 | 0 | 90 | 4.2 | 0 | 0 | 0 | 0 | 0 | 0 | 0 | 0 | 0 |  | 13 | http://utw10945.utweb.utexas.edu/Manuscripts/2013/2013-51-Cheng.pdf
Ti-6Al-4V | PBF | EBM | 300 | 1000 | 0 | 100 | 100 |  | 80 |  |  | 0.8 |  |  | 0.3 |  | 0.25514 |  | 4470.5 | 561.5 | 7.2 | 1922 | 0 | 0 | 0 | 0 | 5.5 | 0 | 0 | 0 | 90 | 4.2 | 0 | 0 | 0 | 0 | 0 | 0 | 0 | 0 | 0 |  | 13 | http://utw10945.utweb.utexas.edu/Manuscripts/2013/2013-51-Cheng.pdf
Ti-6Al-4V | PBF | EBM | 300 | 1000 | 0 | 100 | 80 |  | 95 |  |  | 0.95 |  |  | 0.3 |  | 0.39868 |  | 4470.5 | 561.5 | 7.2 | 1922 | 0 | 0 | 0 | 0 | 5.5 | 0 | 0 | 0 | 90 | 4.2 | 0 | 0 | 0 | 0 | 0 | 0 | 0 | 0 | 0 |  | 13 | http://utw10945.utweb.utexas.edu/Manuscripts/2013/2013-51-Cheng.pdf
Ti-6Al-4V | PBF | EBM | 300 | 1000 | 0 | 100 | 60 |  | 115 |  |  | 1.15 |  |  | 0.3 |  | 0.70877 |  | 4470.5 | 561.5 | 7.2 | 1922 | 0 | 0 | 0 | 0 | 5.5 | 0 | 0 | 0 | 90 | 4.2 | 0 | 0 | 0 | 0 | 0 | 0 | 0 | 0 | 0 |  | 13 | http://utw10945.utweb.utexas.edu/Manuscripts/2013/2013-51-Cheng.pdf
Ti-6Al-4V | PBF | EBM | 300 | 1000 | 0 | 100 | 40 |  | 125 |  |  | 1.25 |  |  | 0.3 |  | 1.5946 |  | 4470.5 | 561.5 | 7.2 | 1922 | 0 | 0 | 0 | 0 | 5.5 | 0 | 0 | 0 | 90 | 4.2 | 0 | 0 | 0 | 0 | 0 | 0 | 0 | 0 | 0 |  | 13 | http://utw10945.utweb.utexas.edu/Manuscripts/2013/2013-51-Cheng.pdf
Ti-6Al-4V | PBF | EBM | 360 | 1000 | 0 | 100 | 100 |  | 90 |  |  | 0.9 |  |  | 0.36 |  | 0.3062 |  | 4470.5 | 561.5 | 7.2 | 1922 | 0 | 0 | 0 | 0 | 5.5 | 0 | 0 | 0 | 90 | 4.2 | 0 | 0 | 0 | 0 | 0 | 0 | 0 | 0 | 0 |  | 13 | http://utw10945.utweb.utexas.edu/Manuscripts/2013/2013-51-Cheng.pdf
Ti-6Al-4V | PBF | EBM | 360 | 1000 | 0 | 100 | 80 |  | 110 |  |  | 1.1 |  |  | 0.36 |  | 0.47842 |  | 4470.5 | 561.5 | 7.2 | 1922 | 0 | 0 | 0 | 0 | 5.5 | 0 | 0 | 0 | 90 | 4.2 | 0 | 0 | 0 | 0 | 0 | 0 | 0 | 0 | 0 |  | 13 | http://utw10945.utweb.utexas.edu/Manuscripts/2013/2013-51-Cheng.pdf
Ti-6Al-4V | PBF | EBM | 360 | 1000 | 0 | 100 | 60 |  | 120 |  |  | 1.2 |  |  | 0.36 |  | 0.85052 |  | 4470.5 | 561.5 | 7.2 | 1922 | 0 | 0 | 0 | 0 | 5.5 | 0 | 0 | 0 | 90 | 4.2 | 0 | 0 | 0 | 0 | 0 | 0 | 0 | 0 | 0 |  | 13 | http://utw10945.utweb.utexas.edu/Manuscripts/2013/2013-51-Cheng.pdf
Ti-6Al-4V | PBF | EBM | 360 | 1000 | 0 | 100 | 40 |  | 130 |  |  | 1.3 |  |  | 0.36 |  | 1.9136 |  | 4470.5 | 561.5 | 7.2 | 1922 | 0 | 0 | 0 | 0 | 5.5 | 0 | 0 | 0 | 90 | 4.2 | 0 | 0 | 0 | 0 | 0 | 0 | 0 | 0 | 0 |  | 13 | http://utw10945.utweb.utexas.edu/Manuscripts/2013/2013-51-Cheng.pdf
Ti-6Al-4V | PBF | SLM | 95 | 210 | 0 | 30 | 50 | 75 | 53 | 137 | 169 | 1.7667 | 0.38686 | 1.2336 | 0.45238 | 201.0582 | 1.539 | 0.2252 | 4470.5 | 561.5 | 7.2 | 1922 | 0 | 0 | 0 | 0 | 5.5 | 0 | 0 | 0 | 90 | 4.2 | 0 | 0 | 0 | 0 | 0 | 0 | 0 | 0 | 0 |  | 15 | https://www.sciencedirect.com/science/article/abs/pii/S0030399217306400
Ti-6Al-4V | PBF | SLM | 40 | 210 | 0 | 30 | 50 | 75 | 22 | 82 | 101 | 0.73333 | 0.26829 | 1.2317 | 0.19048 | 84.6561 | 0.64799 | 0.21684 | 4470.5 | 561.5 | 7.2 | 1922 | 0 | 0 | 0 | 0 | 5.5 | 0 | 0 | 0 | 90 | 4.2 | 0 | 0 | 0 | 0 | 0 | 0 | 0 | 0 | 0 |  | 15 | https://www.sciencedirect.com/science/article/abs/pii/S0030399217306401
Ti-6Al-4V | PBF | SLM | 67.5 | 210 | 0 | 30 | 50 | 75 | 33 | 105 | 133 | 1.1 | 0.31429 | 1.2667 | 0.32143 | 142.8571 | 1.0935 | 0.19731 | 4470.5 | 561.5 | 7.2 | 1922 | 0 | 0 | 0 | 0 | 5.5 | 0 | 0 | 0 | 90 | 4.2 | 0 | 0 | 0 | 0 | 0 | 0 | 0 | 0 | 0 |  | 15 | https://www.sciencedirect.com/science/article/abs/pii/S0030399217306402
Ti-6Al-4V | PBF | SLM | 150 | 210 | 0 | 30 | 50 | 75 | 84 | 181 | 246 | 2.8 | 0.46409 | 1.3591 | 0.71429 | 317.4603 | 2.4299 | 0.23707 | 4470.5 | 561.5 | 7.2 | 1922 | 0 | 0 | 0 | 0 | 5.5 | 0 | 0 | 0 | 90 | 4.2 | 0 | 0 | 0 | 0 | 0 | 0 | 0 | 0 | 0 |  | 15 | https://www.sciencedirect.com/science/article/abs/pii/S0030399217306403
Ti-6Al-4V | PBF | SLM | 122.5 | 210 | 0 | 30 | 50 | 75 | 66 | 159 | 211 | 2.2 | 0.41509 | 1.327 | 0.58333 | 259.2593 | 1.9845 | 0.22885 | 4470.5 | 561.5 | 7.2 | 1922 | 0 | 0 | 0 | 0 | 5.5 | 0 | 0 | 0 | 90 | 4.2 | 0 | 0 | 0 | 0 | 0 | 0 | 0 | 0 | 0 |  | 15 | https://www.sciencedirect.com/science/article/abs/pii/S0030399217306404
Ti-6Al-4V | PBF | SLM | 95 | 20 | 0 | 30 | 50 | 75 | 92 | 188 | 221 | 3.0667 | 0.48936 | 1.1755 | 4.75 | 2111.1111 | 16.1592 | 0.093127 | 4470.5 | 561.5 | 7.2 | 1922 | 0 | 0 | 0 | 0 | 5.5 | 0 | 0 | 0 | 90 | 4.2 | 0 | 0 | 0 | 0 | 0 | 0 | 0 | 0 | 0 |  | 15 | https://www.sciencedirect.com/science/article/abs/pii/S0030399217306405
Ti-6Al-4V | PBF | SLM | 95 | 115 | 0 | 30 | 50 | 75 | 62 | 149 | 184 | 2.0667 | 0.41611 | 1.2349 | 0.82609 | 367.1498 | 2.8103 | 0.16532 | 4470.5 | 561.5 | 7.2 | 1922 | 0 | 0 | 0 | 0 | 5.5 | 0 | 0 | 0 | 90 | 4.2 | 0 | 0 | 0 | 0 | 0 | 0 | 0 | 0 | 0 |  | 15 | https://www.sciencedirect.com/science/article/abs/pii/S0030399217306406
Ti-6Al-4V | PBF | SLM | 95 | 400 | 0 | 30 | 50 | 75 | 37 | 116 | 158 | 1.2333 | 0.31897 | 1.3621 | 0.2375 | 105.5556 | 0.80793 | 0.28459 | 4470.5 | 561.5 | 7.2 | 1922 | 0 | 0 | 0 | 0 | 5.5 | 0 | 0 | 0 | 90 | 4.2 | 0 | 0 | 0 | 0 | 0 | 0 | 0 | 0 | 0 |  | 15 | https://www.sciencedirect.com/science/article/abs/pii/S0030399217306407
Ti-6Al-4V | PBF | SLM | 95 | 305 | 0 | 30 | 50 | 75 | 41 | 126 | 161 | 1.3667 | 0.3254 | 1.2778 | 0.31148 | 138.4335 | 1.0597 | 0.26301 | 4470.5 | 561.5 | 7.2 | 1922 | 0 | 0 | 0 | 0 | 5.5 | 0 | 0 | 0 | 90 | 4.2 | 0 | 0 | 0 | 0 | 0 | 0 | 0 | 0 | 0 |  | 15 | https://www.sciencedirect.com/science/article/abs/pii/S0030399217306408
Ti-6Al-4V | PBF | SLM | 95 | 210 | 0 | 30 | 50 | 75 | 49 | 135 | 169 | 1.6333 | 0.36296 | 1.2519 | 0.45238 | 201.0582 | 1.539 | 0.21931 | 4470.5 | 561.5 | 7.2 | 1922 | 0 | 0 | 0 | 0 | 5.5 | 0 | 0 | 0 | 90 | 4.2 | 0 | 0 | 0 | 0 | 0 | 0 | 0 | 0 | 0 |  | 15 | https://www.sciencedirect.com/science/article/abs/pii/S0030399217306409
Ti-6Al-4V | PBF | SLM | 95 | 210 | 0 | 30 | 50 | 75 | 51 | 137 | 169 | 1.7 | 0.37226 | 1.2336 | 0.45238 | 201.0582 | 1.539 | 0.2252 | 4470.5 | 561.5 | 7.2 | 1922 | 0 | 0 | 0 | 0 | 5.5 | 0 | 0 | 0 | 90 | 4.2 | 0 | 0 | 0 | 0 | 0 | 0 | 0 | 0 | 0 |  | 15 | https://www.sciencedirect.com/science/article/abs/pii/S0030399217306410
Ti-6Al-4V | PBF | SLM | 95 | 210 | 0 | 30 | 50 | 75 | 55 | 140 | 174 | 1.8333 | 0.39286 | 1.2429 | 0.45238 | 201.0582 | 1.539 | 0.23418 | 4470.5 | 561.5 | 7.2 | 1922 | 0 | 0 | 0 | 0 | 5.5 | 0 | 0 | 0 | 90 | 4.2 | 0 | 0 | 0 | 0 | 0 | 0 | 0 | 0 | 0 |  | 15 | https://www.sciencedirect.com/science/article/abs/pii/S0030399217306411
Ti-6Al-4V | PBF | SLM | 95 | 210 | 0 | 30 | 50 | 75 | 53 | 138 | 172 | 1.7667 | 0.38406 | 1.2464 | 0.45238 | 201.0582 | 1.539 | 0.22817 | 4470.5 | 561.5 | 7.2 | 1922 | 0 | 0 | 0 | 0 | 5.5 | 0 | 0 | 0 | 90 | 4.2 | 0 | 0 | 0 | 0 | 0 | 0 | 0 | 0 | 0 |  | 15 | https://www.sciencedirect.com/science/article/abs/pii/S0030399217306412
Ti-6Al-4V | PBF | SLM | 95 | 210 | 0 | 30 | 50 | 50 | 52 | 140 | 170 | 1.7333 | 0.37143 | 1.2143 | 0.45238 | 301.5873 | 1.539 | 0.23418 | 4470.5 | 561.5 | 7.2 | 1922 | 0 | 0 | 0 | 0 | 5.5 | 0 | 0 | 0 | 90 | 4.2 | 0 | 0 | 0 | 0 | 0 | 0 | 0 | 0 | 0 |  | 15 | https://www.sciencedirect.com/science/article/abs/pii/S0030399217306413
Ti-6Al-4V | PBF | SLM | 95 | 210 | 0 | 30 | 50 | 62.5 | 52 | 134 | 170 | 1.7333 | 0.38806 | 1.2687 | 0.45238 | 241.2698 | 1.539 | 0.21639 | 4470.5 | 561.5 | 7.2 | 1922 | 0 | 0 | 0 | 0 | 5.5 | 0 | 0 | 0 | 90 | 4.2 | 0 | 0 | 0 | 0 | 0 | 0 | 0 | 0 | 0 |  | 15 | https://www.sciencedirect.com/science/article/abs/pii/S0030399217306414
Ti-6Al-4V | PBF | SLM | 95 | 210 | 0 | 30 | 50 | 100 | 52 | 135 | 171 | 1.7333 | 0.38519 | 1.2667 | 0.45238 | 150.7937 | 1.539 | 0.21931 | 4470.5 | 561.5 | 7.2 | 1922 | 0 | 0 | 0 | 0 | 5.5 | 0 | 0 | 0 | 90 | 4.2 | 0 | 0 | 0 | 0 | 0 | 0 | 0 | 0 | 0 |  | 15 | https://www.sciencedirect.com/science/article/abs/pii/S0030399217306415
Ti-6Al-4V | PBF | SLM | 95 | 210 | 0 | 30 | 50 | 87.5 | 52 | 134 | 170 | 1.7333 | 0.38806 | 1.2687 | 0.45238 | 172.3356 | 1.539 | 0.21639 | 4470.5 | 561.5 | 7.2 | 1922 | 0 | 0 | 0 | 0 | 5.5 | 0 | 0 | 0 | 90 | 4.2 | 0 | 0 | 0 | 0 | 0 | 0 | 0 | 0 | 0 |  | 15 | https://www.sciencedirect.com/science/article/abs/pii/S0030399217306416
Ti-6Al-4V | PBF | SLM | 67.5 | 115 | 0 | 30 | 50 | 62.5 | 37 | 116 | 143 | 1.2333 | 0.31897 | 1.2328 | 0.58696 | 313.0435 | 1.9968 | 0.15269 | 4470.5 | 561.5 | 7.2 | 1922 | 0 | 0 | 0 | 0 | 5.5 | 0 | 0 | 0 | 90 | 4.2 | 0 | 0 | 0 | 0 | 0 | 0 | 0 | 0 | 0 |  | 15 | https://www.sciencedirect.com/science/article/abs/pii/S0030399217306417
Ti-6Al-4V | PBF | SLM | 81.25 | 162.5 | 0 | 30 | 50 | 68.75 | 42 | 129 | 162 | 1.4 | 0.32558 | 1.2558 | 0.5 | 242.4242 | 1.701 | 0.19386 | 4470.5 | 561.5 | 7.2 | 1922 | 0 | 0 | 0 | 0 | 5.5 | 0 | 0 | 0 | 90 | 4.2 | 0 | 0 | 0 | 0 | 0 | 0 | 0 | 0 | 0 |  | 15 | https://www.sciencedirect.com/science/article/abs/pii/S0030399217306418
Ti-6Al-4V | PBF | SLM | 122.5 | 115 | 0 | 30 | 50 | 62.5 | 81 | 184 | 228 | 2.7 | 0.44022 | 1.2391 | 1.0652 | 568.1159 | 3.6238 | 0.1847 | 4470.5 | 561.5 | 7.2 | 1922 | 0 | 0 | 0 | 0 | 5.5 | 0 | 0 | 0 | 90 | 4.2 | 0 | 0 | 0 | 0 | 0 | 0 | 0 | 0 | 0 |  | 15 | https://www.sciencedirect.com/science/article/abs/pii/S0030399217306419
Ti-6Al-4V | PBF | SLM | 108.75 | 162.5 | 0 | 30 | 50 | 68.75 | 64 | 153 | 194 | 2.1333 | 0.4183 | 1.268 | 0.66923 | 324.4755 | 2.2767 | 0.19572 | 4470.5 | 561.5 | 7.2 | 1922 | 0 | 0 | 0 | 0 | 5.5 | 0 | 0 | 0 | 90 | 4.2 | 0 | 0 | 0 | 0 | 0 | 0 | 0 | 0 | 0 |  | 15 | https://www.sciencedirect.com/science/article/abs/pii/S0030399217306420
Ti-6Al-4V | PBF | SLM | 67.5 | 305 | 0 | 30 | 50 | 62.5 | 30 | 96 | 122 | 1 | 0.3125 | 1.2708 | 0.22131 | 118.0328 | 0.75291 | 0.22526 | 4470.5 | 561.5 | 7.2 | 1922 | 0 | 0 | 0 | 0 | 5.5 | 0 | 0 | 0 | 90 | 4.2 | 0 | 0 | 0 | 0 | 0 | 0 | 0 | 0 | 0 |  | 15 | https://www.sciencedirect.com/science/article/abs/pii/S0030399217306421
Ti-6Al-4V | PBF | SLM | 81.25 | 257.5 | 0 | 30 | 50 | 68.75 | 37 | 116 | 146 | 1.2333 | 0.31897 | 1.2586 | 0.31553 | 152.9862 | 1.0734 | 0.2298 | 4470.5 | 561.5 | 7.2 | 1922 | 0 | 0 | 0 | 0 | 5.5 | 0 | 0 | 0 | 90 | 4.2 | 0 | 0 | 0 | 0 | 0 | 0 | 0 | 0 | 0 |  | 15 | https://www.sciencedirect.com/science/article/abs/pii/S0030399217306422
Ti-6Al-4V | PBF | SLM | 122.5 | 305 | 0 | 30 | 50 | 62.5 | 58 | 142 | 190 | 1.9333 | 0.40845 | 1.338 | 0.40164 | 214.2077 | 1.3663 | 0.25454 | 4470.5 | 561.5 | 7.2 | 1922 | 0 | 0 | 0 | 0 | 5.5 | 0 | 0 | 0 | 90 | 4.2 | 0 | 0 | 0 | 0 | 0 | 0 | 0 | 0 | 0 |  | 15 | https://www.sciencedirect.com/science/article/abs/pii/S0030399217306423
Ti-6Al-4V | PBF | SLM | 108.75 | 257.5 | 0 | 30 | 50 | 68.75 | 57 | 139 | 189 | 1.9 | 0.41007 | 1.3597 | 0.42233 | 204.7661 | 1.4367 | 0.23875 | 4470.5 | 561.5 | 7.2 | 1922 | 0 | 0 | 0 | 0 | 5.5 | 0 | 0 | 0 | 90 | 4.2 | 0 | 0 | 0 | 0 | 0 | 0 | 0 | 0 | 0 |  | 15 | https://www.sciencedirect.com/science/article/abs/pii/S0030399217306424
Ti-6Al-4V | PBF | SLM | 67.5 | 115 | 0 | 30 | 50 | 62.5 | 39 | 122 | 146 | 1.3 | 0.31967 | 1.1967 | 0.58696 | 313.0435 | 1.9968 | 0.16603 | 4470.5 | 561.5 | 7.2 | 1922 | 0 | 0 | 0 | 0 | 5.5 | 0 | 0 | 0 | 90 | 4.2 | 0 | 0 | 0 | 0 | 0 | 0 | 0 | 0 | 0 |  | 15 | https://www.sciencedirect.com/science/article/abs/pii/S0030399217306425
Ti-6Al-4V | PBF | SLM | 81.25 | 162.5 | 0 | 30 | 50 | 68.75 | 43 | 130 | 165 | 1.4333 | 0.33077 | 1.2692 | 0.5 | 242.4242 | 1.701 | 0.1965 | 4470.5 | 561.5 | 7.2 | 1922 | 0 | 0 | 0 | 0 | 5.5 | 0 | 0 | 0 | 90 | 4.2 | 0 | 0 | 0 | 0 | 0 | 0 | 0 | 0 | 0 |  | 15 | https://www.sciencedirect.com/science/article/abs/pii/S0030399217306426
Ti-6Al-4V | PBF | SLM | 122.5 | 115 | 0 | 30 | 50 | 62.5 | 84 | 184 | 228 | 2.8 | 0.45652 | 1.2391 | 1.0652 | 568.1159 | 3.6238 | 0.1847 | 4470.5 | 561.5 | 7.2 | 1922 | 0 | 0 | 0 | 0 | 5.5 | 0 | 0 | 0 | 90 | 4.2 | 0 | 0 | 0 | 0 | 0 | 0 | 0 | 0 | 0 |  | 15 | https://www.sciencedirect.com/science/article/abs/pii/S0030399217306427
Ti-6Al-4V | PBF | SLM | 108.75 | 162.5 | 0 | 30 | 50 | 68.75 | 64 | 158 | 212 | 2.1333 | 0.40506 | 1.3418 | 0.66923 | 324.4755 | 2.2767 | 0.20726 | 4470.5 | 561.5 | 7.2 | 1922 | 0 | 0 | 0 | 0 | 5.5 | 0 | 0 | 0 | 90 | 4.2 | 0 | 0 | 0 | 0 | 0 | 0 | 0 | 0 | 0 |  | 15 | https://www.sciencedirect.com/science/article/abs/pii/S0030399217306428
Ti-6Al-4V | PBF | SLM | 67.5 | 305 | 0 | 30 | 50 | 62.5 | 31 | 97 | 128 | 1.0333 | 0.31959 | 1.3196 | 0.22131 | 118.0328 | 0.75291 | 0.22952 | 4470.5 | 561.5 | 7.2 | 1922 | 0 | 0 | 0 | 0 | 5.5 | 0 | 0 | 0 | 90 | 4.2 | 0 | 0 | 0 | 0 | 0 | 0 | 0 | 0 | 0 |  | 15 | https://www.sciencedirect.com/science/article/abs/pii/S0030399217306429
Ti-6Al-4V | PBF | SLM | 81.25 | 257.5 | 0 | 30 | 50 | 68.75 | 38 | 118 | 152 | 1.2667 | 0.32203 | 1.2881 | 0.31553 | 152.9862 | 1.0734 | 0.23702 | 4470.5 | 561.5 | 7.2 | 1922 | 0 | 0 | 0 | 0 | 5.5 | 0 | 0 | 0 | 90 | 4.2 | 0 | 0 | 0 | 0 | 0 | 0 | 0 | 0 | 0 |  | 15 | https://www.sciencedirect.com/science/article/abs/pii/S0030399217306430
Ti-6Al-4V | PBF | SLM | 122.5 | 305 | 0 | 30 | 50 | 62.5 | 61 | 151 | 202 | 2.0333 | 0.40397 | 1.3377 | 0.40164 | 214.2077 | 1.3663 | 0.28544 | 4470.5 | 561.5 | 7.2 | 1922 | 0 | 0 | 0 | 0 | 5.5 | 0 | 0 | 0 | 90 | 4.2 | 0 | 0 | 0 | 0 | 0 | 0 | 0 | 0 | 0 |  | 15 | https://www.sciencedirect.com/science/article/abs/pii/S0030399217306431
Ti-6Al-4V | PBF | SLM | 108.75 | 257.5 | 0 | 30 | 50 | 68.75 | 58 | 142 | 186 | 1.9333 | 0.40845 | 1.3099 | 0.42233 | 204.7661 | 1.4367 | 0.24831 | 4470.5 | 561.5 | 7.2 | 1922 | 0 | 0 | 0 | 0 | 5.5 | 0 | 0 | 0 | 90 | 4.2 | 0 | 0 | 0 | 0 | 0 | 0 | 0 | 0 | 0 |  | 15 | https://www.sciencedirect.com/science/article/abs/pii/S0030399217306432
Ti-6Al-4V | PBF | SLM | 67.5 | 115 | 0 | 30 | 50 | 87.5 | 37 | 117 | 142 | 1.2333 | 0.31624 | 1.2137 | 0.58696 | 223.6025 | 1.9968 | 0.15488 | 4470.5 | 561.5 | 7.2 | 1922 | 0 | 0 | 0 | 0 | 5.5 | 0 | 0 | 0 | 90 | 4.2 | 0 | 0 | 0 | 0 | 0 | 0 | 0 | 0 | 0 |  | 15 | https://www.sciencedirect.com/science/article/abs/pii/S0030399217306433
Ti-6Al-4V | PBF | SLM | 81.25 | 162.5 | 0 | 30 | 50 | 81.25 | 42 | 132 | 161 | 1.4 | 0.31818 | 1.2197 | 0.5 | 205.1282 | 1.701 | 0.20182 | 4470.5 | 561.5 | 7.2 | 1922 | 0 | 0 | 0 | 0 | 5.5 | 0 | 0 | 0 | 90 | 4.2 | 0 | 0 | 0 | 0 | 0 | 0 | 0 | 0 | 0 |  | 15 | https://www.sciencedirect.com/science/article/abs/pii/S0030399217306434
Ti-6Al-4V | PBF | SLM | 122.5 | 115 | 0 | 30 | 50 | 87.5 | 81 | 180 | 224 | 2.7 | 0.45 | 1.2444 | 1.0652 | 405.7971 | 3.6238 | 0.17773 | 4470.5 | 561.5 | 7.2 | 1922 | 0 | 0 | 0 | 0 | 5.5 | 0 | 0 | 0 | 90 | 4.2 | 0 | 0 | 0 | 0 | 0 | 0 | 0 | 0 | 0 |  | 15 | https://www.sciencedirect.com/science/article/abs/pii/S0030399217306435
Ti-6Al-4V | PBF | SLM | 108.75 | 162.5 | 0 | 30 | 50 | 81.25 | 63 | 153 | 196 | 2.1 | 0.41176 | 1.281 | 0.66923 | 274.5562 | 2.2767 | 0.19572 | 4470.5 | 561.5 | 7.2 | 1922 | 0 | 0 | 0 | 0 | 5.5 | 0 | 0 | 0 | 90 | 4.2 | 0 | 0 | 0 | 0 | 0 | 0 | 0 | 0 | 0 |  | 15 | https://www.sciencedirect.com/science/article/abs/pii/S0030399217306436
Ti-6Al-4V | PBF | SLM | 67.5 | 305 | 0 | 30 | 50 | 87.5 | 29 | 97 | 118 | 0.96667 | 0.29897 | 1.2165 | 0.22131 | 84.3091 | 0.75291 | 0.22952 | 4470.5 | 561.5 | 7.2 | 1922 | 0 | 0 | 0 | 0 | 5.5 | 0 | 0 | 0 | 90 | 4.2 | 0 | 0 | 0 | 0 | 0 | 0 | 0 | 0 | 0 |  | 15 | https://www.sciencedirect.com/science/article/abs/pii/S0030399217306437
Ti-6Al-4V | PBF | SLM | 81.25 | 257.5 | 0 | 30 | 50 | 81.25 | 36 | 112 | 141 | 1.2 | 0.32143 | 1.2589 | 0.31553 | 129.4498 | 1.0734 | 0.21568 | 4470.5 | 561.5 | 7.2 | 1922 | 0 | 0 | 0 | 0 | 5.5 | 0 | 0 | 0 | 90 | 4.2 | 0 | 0 | 0 | 0 | 0 | 0 | 0 | 0 | 0 |  | 15 | https://www.sciencedirect.com/science/article/abs/pii/S0030399217306438
Ti-6Al-4V | PBF | SLM | 122.5 | 305 | 0 | 30 | 50 | 87.5 | 58 | 146 | 190 | 1.9333 | 0.39726 | 1.3014 | 0.40164 | 153.0055 | 1.3663 | 0.26806 | 4470.5 | 561.5 | 7.2 | 1922 | 0 | 0 | 0 | 0 | 5.5 | 0 | 0 | 0 | 90 | 4.2 | 0 | 0 | 0 | 0 | 0 | 0 | 0 | 0 | 0 |  | 15 | https://www.sciencedirect.com/science/article/abs/pii/S0030399217306439
Ti-6Al-4V | PBF | SLM | 108.75 | 257.5 | 0 | 30 | 50 | 81.25 | 56 | 140 | 186 | 1.8667 | 0.4 | 1.3286 | 0.42233 | 173.2636 | 1.4367 | 0.24192 | 4470.5 | 561.5 | 7.2 | 1922 | 0 | 0 | 0 | 0 | 5.5 | 0 | 0 | 0 | 90 | 4.2 | 0 | 0 | 0 | 0 | 0 | 0 | 0 | 0 | 0 |  | 15 | https://www.sciencedirect.com/science/article/abs/pii/S0030399217306440
Ti-6Al-4V | PBF | SLM | 67.5 | 115 | 0 | 30 | 50 | 87.5 | 39 | 119 | 144 | 1.3 | 0.32773 | 1.2101 | 0.58696 | 223.6025 | 1.9968 | 0.15929 | 4470.5 | 561.5 | 7.2 | 1922 | 0 | 0 | 0 | 0 | 5.5 | 0 | 0 | 0 | 90 | 4.2 | 0 | 0 | 0 | 0 | 0 | 0 | 0 | 0 | 0 |  | 15 | https://www.sciencedirect.com/science/article/abs/pii/S0030399217306441
Ti-6Al-4V | PBF | SLM | 81.25 | 162.5 | 0 | 30 | 50 | 81.25 | 43 | 130 | 164 | 1.4333 | 0.33077 | 1.2615 | 0.5 | 205.1282 | 1.701 | 0.1965 | 4470.5 | 561.5 | 7.2 | 1922 | 0 | 0 | 0 | 0 | 5.5 | 0 | 0 | 0 | 90 | 4.2 | 0 | 0 | 0 | 0 | 0 | 0 | 0 | 0 | 0 |  | 15 | https://www.sciencedirect.com/science/article/abs/pii/S0030399217306442
Ti-6Al-4V | PBF | SLM | 122.5 | 115 | 0 | 30 | 50 | 87.5 | 85 | 182 | 226 | 2.8333 | 0.46703 | 1.2418 | 1.0652 | 405.7971 | 3.6238 | 0.1812 | 4470.5 | 561.5 | 7.2 | 1922 | 0 | 0 | 0 | 0 | 5.5 | 0 | 0 | 0 | 90 | 4.2 | 0 | 0 | 0 | 0 | 0 | 0 | 0 | 0 | 0 |  | 15 | https://www.sciencedirect.com/science/article/abs/pii/S0030399217306443
Ti-6Al-4V | PBF | SLM | 108.75 | 162.5 | 0 | 30 | 50 | 81.25 | 64 | 156 | 196 | 2.1333 | 0.41026 | 1.2564 | 0.66923 | 274.5562 | 2.2767 | 0.20261 | 4470.5 | 561.5 | 7.2 | 1922 | 0 | 0 | 0 | 0 | 5.5 | 0 | 0 | 0 | 90 | 4.2 | 0 | 0 | 0 | 0 | 0 | 0 | 0 | 0 | 0 |  | 15 | https://www.sciencedirect.com/science/article/abs/pii/S0030399217306444
Ti-6Al-4V | PBF | SLM | 67.5 | 305 | 0 | 30 | 50 | 87.5 | 31 | 98 | 122 | 1.0333 | 0.31633 | 1.2449 | 0.22131 | 84.3091 | 0.75291 | 0.23381 | 4470.5 | 561.5 | 7.2 | 1922 | 0 | 0 | 0 | 0 | 5.5 | 0 | 0 | 0 | 90 | 4.2 | 0 | 0 | 0 | 0 | 0 | 0 | 0 | 0 | 0 |  | 15 | https://www.sciencedirect.com/science/article/abs/pii/S0030399217306445
Ti-6Al-4V | PBF | SLM | 81.25 | 257.5 | 0 | 30 | 50 | 81.25 | 37 | 119 | 149 | 1.2333 | 0.31092 | 1.2521 | 0.31553 | 129.4498 | 1.0734 | 0.24068 | 4470.5 | 561.5 | 7.2 | 1922 | 0 | 0 | 0 | 0 | 5.5 | 0 | 0 | 0 | 90 | 4.2 | 0 | 0 | 0 | 0 | 0 | 0 | 0 | 0 | 0 |  | 15 | https://www.sciencedirect.com/science/article/abs/pii/S0030399217306446
Ti-6Al-4V | PBF | SLM | 122.5 | 305 | 0 | 30 | 50 | 87.5 | 60 | 149 | 196 | 2 | 0.40268 | 1.3154 | 0.40164 | 153.0055 | 1.3663 | 0.27842 | 4470.5 | 561.5 | 7.2 | 1922 | 0 | 0 | 0 | 0 | 5.5 | 0 | 0 | 0 | 90 | 4.2 | 0 | 0 | 0 | 0 | 0 | 0 | 0 | 0 | 0 |  | 15 | https://www.sciencedirect.com/science/article/abs/pii/S0030399217306447
Ti-6Al-4V | PBF | SLM | 108.75 | 257.5 | 0 | 30 | 50 | 81.25 | 57 | 141 | 188 | 1.9 | 0.40426 | 1.3333 | 0.42233 | 173.2636 | 1.4367 | 0.2451 | 4470.5 | 561.5 | 7.2 | 1922 | 0 | 0 | 0 | 0 | 5.5 | 0 | 0 | 0 | 90 | 4.2 | 0 | 0 | 0 | 0 | 0 | 0 | 0 | 0 | 0 |  | 15 | https://www.sciencedirect.com/science/article/abs/pii/S0030399217306448
Ti-6Al-4V | PBF | SLM | 75 | 146 | 0 | 60 | 50 |  | 150 |  |  | 2.5 |  |  | 0.5137 |  | 1.7476 |  | 4470.5 | 561.5 | 7.2 | 1922 | 0 | 0 | 0 | 0 | 5.5 | 0 | 0 | 0 | 90 | 4.2 | 0 | 0 | 0 | 0 | 0 | 0 | 0 | 0 | 0 |  | 17 | https://onlinelibrary.wiley.com/doi/abs/10.1002/adem.201900455
Ti-6Al-4V | PBF | SLM | 75 | 455 | 0 | 60 | 50 |  | 75 |  |  | 1.25 |  |  | 0.16484 |  | 0.5608 |  | 4470.5 | 561.5 | 7.2 | 1922 | 0 | 0 | 0 | 0 | 5.5 | 0 | 0 | 0 | 90 | 4.2 | 0 | 0 | 0 | 0 | 0 | 0 | 0 | 0 | 0 |  | 17 | https://onlinelibrary.wiley.com/doi/abs/10.1002/adem.201900456
Ti-6Al-4V | PBF | SLM | 100 | 146 | 0 | 60 | 50 |  | 220 |  |  | 3.6667 |  |  | 0.68493 |  | 2.3301 |  | 4470.5 | 561.5 | 7.2 | 1922 | 0 | 0 | 0 | 0 | 5.5 | 0 | 0 | 0 | 90 | 4.2 | 0 | 0 | 0 | 0 | 0 | 0 | 0 | 0 | 0 |  | 17 | https://onlinelibrary.wiley.com/doi/abs/10.1002/adem.201900457
Ti-6Al-4V | PBF | SLM | 100 | 455 | 0 | 60 | 50 |  | 140 |  |  | 2.3333 |  |  | 0.21978 |  | 0.7477 |  | 4470.5 | 561.5 | 7.2 | 1922 | 0 | 0 | 0 | 0 | 5.5 | 0 | 0 | 0 | 90 | 4.2 | 0 | 0 | 0 | 0 | 0 | 0 | 0 | 0 | 0 |  | 17 | https://onlinelibrary.wiley.com/doi/abs/10.1002/adem.201900458
Ti-6Al-4V | PBF | SLM | 125 | 146 | 0 | 60 | 50 |  | 280 |  |  | 4.6667 |  |  | 0.85616 |  | 2.9126 |  | 4470.5 | 561.5 | 7.2 | 1922 | 0 | 0 | 0 | 0 | 5.5 | 0 | 0 | 0 | 90 | 4.2 | 0 | 0 | 0 | 0 | 0 | 0 | 0 | 0 | 0 |  | 17 | https://onlinelibrary.wiley.com/doi/abs/10.1002/adem.201900459
Ti-6Al-4V | PBF | SLM | 125 | 455 | 0 | 60 | 50 |  | 170 |  |  | 2.8333 |  |  | 0.27473 |  | 0.93461 |  | 4470.5 | 561.5 | 7.2 | 1922 | 0 | 0 | 0 | 0 | 5.5 | 0 | 0 | 0 | 90 | 4.2 | 0 | 0 | 0 | 0 | 0 | 0 | 0 | 0 | 0 |  | 17 | https://onlinelibrary.wiley.com/doi/abs/10.1002/adem.201900460
Ti-6Al-4V | PBF | SLM | 150 | 146 | 0 | 60 | 50 |  | 370 |  |  | 6.1667 |  |  | 1.0274 |  | 3.4951 |  | 4470.5 | 561.5 | 7.2 | 1922 | 0 | 0 | 0 | 0 | 5.5 | 0 | 0 | 0 | 90 | 4.2 | 0 | 0 | 0 | 0 | 0 | 0 | 0 | 0 | 0 |  | 17 | https://onlinelibrary.wiley.com/doi/abs/10.1002/adem.201900461
Ti-6Al-4V | PBF | SLM | 150 | 455 | 0 | 60 | 50 |  | 220 |  |  | 3.6667 |  |  | 0.32967 |  | 1.1215 |  | 4470.5 | 561.5 | 7.2 | 1922 | 0 | 0 | 0 | 0 | 5.5 | 0 | 0 | 0 | 90 | 4.2 | 0 | 0 | 0 | 0 | 0 | 0 | 0 | 0 | 0 |  | 17 | https://onlinelibrary.wiley.com/doi/abs/10.1002/adem.201900462
Ti-6Al-4V | PBF | SLM | 175 | 146 | 0 | 60 | 50 |  | 425 |  |  | 7.0833 |  |  | 1.1986 |  | 4.0777 |  | 4470.5 | 561.5 | 7.2 | 1922 | 0 | 0 | 0 | 0 | 5.5 | 0 | 0 | 0 | 90 | 4.2 | 0 | 0 | 0 | 0 | 0 | 0 | 0 | 0 | 0 |  | 17 | https://onlinelibrary.wiley.com/doi/abs/10.1002/adem.201900463
Ti-6Al-4V | PBF | SLM | 175 | 455 | 0 | 60 | 50 |  | 250 |  |  | 4.1667 |  |  | 0.38462 |  | 1.3084 |  | 4470.5 | 561.5 | 7.2 | 1922 | 0 | 0 | 0 | 0 | 5.5 | 0 | 0 | 0 | 90 | 4.2 | 0 | 0 | 0 | 0 | 0 | 0 | 0 | 0 | 0 |  | 17 | https://onlinelibrary.wiley.com/doi/abs/10.1002/adem.201900464
Ti-6Al-4V | PBF | SLM | 200 | 146 | 0 | 60 | 50 |  | 520 |  |  | 8.6667 |  |  | 1.3699 |  | 4.6602 |  | 4470.5 | 561.5 | 7.2 | 1922 | 0 | 0 | 0 | 0 | 5.5 | 0 | 0 | 0 | 90 | 4.2 | 0 | 0 | 0 | 0 | 0 | 0 | 0 | 0 | 0 |  | 17 | https://onlinelibrary.wiley.com/doi/abs/10.1002/adem.201900465
Ti-6Al-4V | PBF | SLM | 200 | 455 | 0 | 60 | 50 |  | 310 |  |  | 5.1667 |  |  | 0.43956 |  | 1.4953 |  | 4470.5 | 561.5 | 7.2 | 1922 | 0 | 0 | 0 | 0 | 5.5 | 0 | 0 | 0 | 90 | 4.2 | 0 | 0 | 0 | 0 | 0 | 0 | 0 | 0 | 0 |  | 17 | https://onlinelibrary.wiley.com/doi/abs/10.1002/adem.201900466
Ti-6Al-4V | PBF | SLM | 225 | 146 | 0 | 60 | 50 |  | 540 |  |  | 9 |  |  | 1.5411 |  | 5.2427 |  | 4470.5 | 561.5 | 7.2 | 1922 | 0 | 0 | 0 | 0 | 5.5 | 0 | 0 | 0 | 90 | 4.2 | 0 | 0 | 0 | 0 | 0 | 0 | 0 | 0 | 0 |  | 17 | https://onlinelibrary.wiley.com/doi/abs/10.1002/adem.201900467
Ti-6Al-4V | PBF | SLM | 225 | 455 | 0 | 60 | 50 |  | 340 |  |  | 5.6667 |  |  | 0.49451 |  | 1.6823 |  | 4470.5 | 561.5 | 7.2 | 1922 | 0 | 0 | 0 | 0 | 5.5 | 0 | 0 | 0 | 90 | 4.2 | 0 | 0 | 0 | 0 | 0 | 0 | 0 | 0 | 0 |  | 17 | https://onlinelibrary.wiley.com/doi/abs/10.1002/adem.201900468
Ti-6Al-4V | PBF | SLM | 250 | 146 | 0 | 60 | 50 |  | 620 |  |  | 10.3333 |  |  | 1.7123 |  | 5.8253 |  | 4470.5 | 561.5 | 7.2 | 1922 | 0 | 0 | 0 | 0 | 5.5 | 0 | 0 | 0 | 90 | 4.2 | 0 | 0 | 0 | 0 | 0 | 0 | 0 | 0 | 0 |  | 17 | https://onlinelibrary.wiley.com/doi/abs/10.1002/adem.201900469
Ti-6Al-4V | PBF | SLM | 250 | 455 | 0 | 60 | 50 |  | 370 |  |  | 6.1667 |  |  | 0.54945 |  | 1.8692 |  | 4470.5 | 561.5 | 7.2 | 1922 | 0 | 0 | 0 | 0 | 5.5 | 0 | 0 | 0 | 90 | 4.2 | 0 | 0 | 0 | 0 | 0 | 0 | 0 | 0 | 0 |  | 17 | https://onlinelibrary.wiley.com/doi/abs/10.1002/adem.201900470
Ti-6Al-4V | PBF | SLM | 300 | 455 | 0 | 60 | 50 |  | 410 |  |  | 6.8333 |  |  | 0.65934 |  | 2.243 |  | 4470.5 | 561.5 | 7.2 | 1922 | 0 | 0 | 0 | 0 | 5.5 | 0 | 0 | 0 | 90 | 4.2 | 0 | 0 | 0 | 0 | 0 | 0 | 0 | 0 | 0 |  | 17 | https://onlinelibrary.wiley.com/doi/abs/10.1002/adem.201900471
Ti-6Al-4V | PBF | SLM | 100 | 400 | 0 |  | 95 |  | 20 | [5 empty] | 0.25 |  | 0.23556 |  | 4470.5 | 561.5 | 7.2 | 1922 | 0 | 0 | 0 | 0 | 5.5 | 0 | 0 | 0 | 90 | 4.2 | 0 | 0 | 0 | 0 | 0 | 0 | 0 | 0 | 0 |  | 34 | https://www.osti.gov/biblio/1547721-keyhole-threshold-morphology-laser-melting-revealed-ultrahigh-speed-ray-imaging
Ti-6Al-4V | PBF | SLM | 120 | 400 | 0 |  | 95 |  | 80 | [5 empty] | 0.3 |  | 0.28273 |  | 4470.5 | 561.5 | 7.2 | 1922 | 0 | 0 | 0 | 0 | 5.5 | 0 | 0 | 0 | 90 | 4.2 | 0 | 0 | 0 | 0 | 0 | 0 | 0 | 0 | 0 |  | 34 | https://www.osti.gov/biblio/1547721-keyhole-threshold-morphology-laser-melting-revealed-ultrahigh-speed-ray-imaging
Ti-6Al-4V | PBF | SLM | 150 | 400 | 0 |  | 95 |  | 125 | [5 empty] | 0.375 |  | 0.35337 |  | 4470.5 | 561.5 | 7.2 | 1922 | 0 | 0 | 0 | 0 | 5.5 | 0 | 0 | 0 | 90 | 4.2 | 0 | 0 | 0 | 0 | 0 | 0 | 0 | 0 | 0 |  | 34 | https://www.osti.gov/biblio/1547721-keyhole-threshold-morphology-laser-melting-revealed-ultrahigh-speed-ray-imaging
Ti-6Al-4V | PBF | SLM | 200 | 400 | 0 |  | 95 |  | 225 | [5 empty] | 0.5 |  | 0.47119 |  | 4470.5 | 561.5 | 7.2 | 1922 | 0 | 0 | 0 | 0 | 5.5 | 0 | 0 | 0 | 90 | 4.2 | 0 | 0 | 0 | 0 | 0 | 0 | 0 | 0 | 0 |  | 34 | https://www.osti.gov/biblio/1547721-keyhole-threshold-morphology-laser-melting-revealed-ultrahigh-speed-ray-imaging
Ti-6Al-4V | PBF | SLM | 230 | 400 | 0 |  | 95 |  | 260 | [5 empty] | 0.575 |  | 0.54183 |  | 4470.5 | 561.5 | 7.2 | 1922 | 0 | 0 | 0 | 0 | 5.5 | 0 | 0 | 0 | 90 | 4.2 | 0 | 0 | 0 | 0 | 0 | 0 | 0 | 0 | 0 |  | 34 | https://www.osti.gov/biblio/1547721-keyhole-threshold-morphology-laser-melting-revealed-ultrahigh-speed-ray-imaging
Ti-6Al-4V | PBF | SLM | 150 | 600 | 0 |  | 95 |  | 75 | [5 empty] | 0.25 |  | 0.23556 |  | 4470.5 | 561.5 | 7.2 | 1922 | 0 | 0 | 0 | 0 | 5.5 | 0 | 0 | 0 | 90 | 4.2 | 0 | 0 | 0 | 0 | 0 | 0 | 0 | 0 | 0 |  | 34 | https://www.osti.gov/biblio/1547721-keyhole-threshold-morphology-laser-melting-revealed-ultrahigh-speed-ray-imaging
Ti-6Al-4V | PBF | SLM | 175 | 600 | 0 |  | 95 |  | 100 | [5 empty] | 0.29167 |  | 0.27488 |  | 4470.5 | 561.5 | 7.2 | 1922 | 0 | 0 | 0 | 0 | 5.5 | 0 | 0 | 0 | 90 | 4.2 | 0 | 0 | 0 | 0 | 0 | 0 | 0 | 0 | 0 |  | 34 | https://www.osti.gov/biblio/1547721-keyhole-threshold-morphology-laser-melting-revealed-ultrahigh-speed-ray-imaging
Ti-6Al-4V | PBF | SLM | 200 | 600 | 0 |  | 95 |  | 120 | [5 empty] | 0.33333 |  | 0.31413 |  | 4470.5 | 561.5 | 7.2 | 1922 | 0 | 0 | 0 | 0 | 5.5 | 0 | 0 | 0 | 90 | 4.2 | 0 | 0 | 0 | 0 | 0 | 0 | 0 | 0 | 0 |  | 34 | https://www.osti.gov/biblio/1547721-keyhole-threshold-morphology-laser-melting-revealed-ultrahigh-speed-ray-imaging
Ti-6Al-4V | PBF | SLM | 250 | 600 | 0 |  | 95 |  | 170 | [5 empty] | 0.41667 |  | 0.39262 |  | 4470.5 | 561.5 | 7.2 | 1922 | 0 | 0 | 0 | 0 | 5.5 | 0 | 0 | 0 | 90 | 4.2 | 0 | 0 | 0 | 0 | 0 | 0 | 0 | 0 | 0 |  | 34 | https://www.osti.gov/biblio/1547721-keyhole-threshold-morphology-laser-melting-revealed-ultrahigh-speed-ray-imaging
Ti-6Al-4V | PBF | SLM | 280 | 600 | 0 |  | 95 |  | 205 | [5 empty] | 0.46667 |  | 0.43979 |  | 4470.5 | 561.5 | 7.2 | 1922 | 0 | 0 | 0 | 0 | 5.5 | 0 | 0 | 0 | 90 | 4.2 | 0 | 0 | 0 | 0 | 0 | 0 | 0 | 0 | 0 |  | 34 | https://www.osti.gov/biblio/1547721-keyhole-threshold-morphology-laser-melting-revealed-ultrahigh-speed-ray-imaging
Ti-6Al-4V | PBF | SLM | 350 | 600 | 0 |  | 95 |  | 315 | [5 empty] | 0.58333 |  | 0.54968 |  | 4470.5 | 561.5 | 7.2 | 1922 | 0 | 0 | 0 | 0 | 5.5 | 0 | 0 | 0 | 90 | 4.2 | 0 | 0 | 0 | 0 | 0 | 0 | 0 | 0 | 0 |  | 34 | https://www.osti.gov/biblio/1547721-keyhole-threshold-morphology-laser-melting-revealed-ultrahigh-speed-ray-imaging
Ti-6Al-4V | PBF | SLM | 400 | 600 | 0 |  | 95 |  | 365 | [5 empty] | 0.66667 |  | 0.62825 |  | 4470.5 | 561.5 | 7.2 | 1922 | 0 | 0 | 0 | 0 | 5.5 | 0 | 0 | 0 | 90 | 4.2 | 0 | 0 | 0 | 0 | 0 | 0 | 0 | 0 | 0 |  | 34 | https://www.osti.gov/biblio/1547721-keyhole-threshold-morphology-laser-melting-revealed-ultrahigh-speed-ray-imaging
Ti-6Al-4V | PBF | SLM | 450 | 600 | 0 |  | 95 |  | 400 | [5 empty] | 0.75 |  | 0.70675 |  | 4470.5 | 561.5 | 7.2 | 1922 | 0 | 0 | 0 | 0 | 5.5 | 0 | 0 | 0 | 90 | 4.2 | 0 | 0 | 0 | 0 | 0 | 0 | 0 | 0 | 0 |  | 34 | https://www.osti.gov/biblio/1547721-keyhole-threshold-morphology-laser-melting-revealed-ultrahigh-speed-ray-imaging
Ti-6Al-4V | PBF | SLM | 100 | 700 | 0 |  | 95 |  | 20 | [5 empty] | 0.14286 |  | 0.1346 |  | 4470.5 | 561.5 | 7.2 | 1922 | 0 | 0 | 0 | 0 | 5.5 | 0 | 0 | 0 | 90 | 4.2 | 0 | 0 | 0 | 0 | 0 | 0 | 0 | 0 | 0 |  | 34 | https://www.osti.gov/biblio/1547721-keyhole-threshold-morphology-laser-melting-revealed-ultrahigh-speed-ray-imaging
Ti-6Al-4V | PBF | SLM | 150 | 700 | 0 |  | 95 |  | 65 | [5 empty] | 0.21429 |  | 0.20191 |  | 4470.5 | 561.5 | 7.2 | 1922 | 0 | 0 | 0 | 0 | 5.5 | 0 | 0 | 0 | 90 | 4.2 | 0 | 0 | 0 | 0 | 0 | 0 | 0 | 0 | 0 |  | 34 | https://www.osti.gov/biblio/1547721-keyhole-threshold-morphology-laser-melting-revealed-ultrahigh-speed-ray-imaging
Ti-6Al-4V | PBF | SLM | 200 | 700 | 0 |  | 95 |  | 120 | [5 empty] | 0.28571 |  | 0.26928 |  | 4470.5 | 561.5 | 7.2 | 1922 | 0 | 0 | 0 | 0 | 5.5 | 0 | 0 | 0 | 90 | 4.2 | 0 | 0 | 0 | 0 | 0 | 0 | 0 | 0 | 0 |  | 34 | https://www.osti.gov/biblio/1547721-keyhole-threshold-morphology-laser-melting-revealed-ultrahigh-speed-ray-imaging
Ti-6Al-4V | PBF | SLM | 250 | 700 | 0 |  | 95 |  | 165 | [5 empty] | 0.35714 |  | 0.33659 |  | 4470.5 | 561.5 | 7.2 | 1922 | 0 | 0 | 0 | 0 | 5.5 | 0 | 0 | 0 | 90 | 4.2 | 0 | 0 | 0 | 0 | 0 | 0 | 0 | 0 | 0 |  | 34 | https://www.osti.gov/biblio/1547721-keyhole-threshold-morphology-laser-melting-revealed-ultrahigh-speed-ray-imaging
Ti-6Al-4V | PBF | SLM | 300 | 700 | 0 |  | 95 |  | 222 | [5 empty] | 0.42857 |  | 0.40389 |  | 4470.5 | 561.5 | 7.2 | 1922 | 0 | 0 | 0 | 0 | 5.5 | 0 | 0 | 0 | 90 | 4.2 | 0 | 0 | 0 | 0 | 0 | 0 | 0 | 0 | 0 |  | 34 | https://www.osti.gov/biblio/1547721-keyhole-threshold-morphology-laser-melting-revealed-ultrahigh-speed-ray-imaging
Ti-6Al-4V | PBF | SLM | 350 | 700 | 0 |  | 95 |  | 260 | [5 empty] | 0.5 |  | 0.47119 |  | 4470.5 | 561.5 | 7.2 | 1922 | 0 | 0 | 0 | 0 | 5.5 | 0 | 0 | 0 | 90 | 4.2 | 0 | 0 | 0 | 0 | 0 | 0 | 0 | 0 | 0 |  | 34 | https://www.osti.gov/biblio/1547721-keyhole-threshold-morphology-laser-melting-revealed-ultrahigh-speed-ray-imaging
Ti-6Al-4V | PBF | SLM | 400 | 700 | 0 |  | 95 |  | 280 | [5 empty] | 0.57143 |  | 0.53849 |  | 4470.5 | 561.5 | 7.2 | 1922 | 0 | 0 | 0 | 0 | 5.5 | 0 | 0 | 0 | 90 | 4.2 | 0 | 0 | 0 | 0 | 0 | 0 | 0 | 0 | 0 |  | 34 | https://www.osti.gov/biblio/1547721-keyhole-threshold-morphology-laser-melting-revealed-ultrahigh-speed-ray-imaging
Ti-6Al-4V | PBF | SLM | 450 | 700 | 0 |  | 95 |  | 330 | [5 empty] | 0.64286 |  | 0.60579 |  | 4470.5 | 561.5 | 7.2 | 1922 | 0 | 0 | 0 | 0 | 5.5 | 0 | 0 | 0 | 90 | 4.2 | 0 | 0 | 0 | 0 | 0 | 0 | 0 | 0 | 0 |  | 34 | https://www.osti.gov/biblio/1547721-keyhole-threshold-morphology-laser-melting-revealed-ultrahigh-speed-ray-imaging
Ti-6Al-4V | PBF | SLM | 520 | 700 | 0 |  | 95 |  | 440 | [5 empty] | 0.74286 |  | 0.70006 |  | 4470.5 | 561.5 | 7.2 | 1922 | 0 | 0 | 0 | 0 | 5.5 | 0 | 0 | 0 | 90 | 4.2 | 0 | 0 | 0 | 0 | 0 | 0 | 0 | 0 | 0 |  | 34 | https://www.osti.gov/biblio/1547721-keyhole-threshold-morphology-laser-melting-revealed-ultrahigh-speed-ray-imaging
Ti-6Al-4V | PBF | SLM | 150 | 900 | 0 |  | 95 |  | 60 | [5 empty] | 0.16667 |  | 0.15706 |  | 4470.5 | 561.5 | 7.2 | 1922 | 0 | 0 | 0 | 0 | 5.5 | 0 | 0 | 0 | 90 | 4.2 | 0 | 0 | 0 | 0 | 0 | 0 | 0 | 0 | 0 |  | 34 | https://www.osti.gov/biblio/1547721-keyhole-threshold-morphology-laser-melting-revealed-ultrahigh-speed-ray-imaging
Ti-6Al-4V | PBF | SLM | 200 | 900 | 0 |  | 95 |  | 100 | [5 empty] | 0.22222 |  | 0.20944 |  | 4470.5 | 561.5 | 7.2 | 1922 | 0 | 0 | 0 | 0 | 5.5 | 0 | 0 | 0 | 90 | 4.2 | 0 | 0 | 0 | 0 | 0 | 0 | 0 | 0 | 0 |  | 34 | https://www.osti.gov/biblio/1547721-keyhole-threshold-morphology-laser-melting-revealed-ultrahigh-speed-ray-imaging
Ti-6Al-4V | PBF | SLM | 250 | 900 | 0 |  | 95 |  | 150 | [5 empty] | 0.27778 |  | 0.26175 |  | 4470.5 | 561.5 | 7.2 | 1922 | 0 | 0 | 0 | 0 | 5.5 | 0 | 0 | 0 | 90 | 4.2 | 0 | 0 | 0 | 0 | 0 | 0 | 0 | 0 | 0 |  | 34 | https://www.osti.gov/biblio/1547721-keyhole-threshold-morphology-laser-melting-revealed-ultrahigh-speed-ray-imaging
Ti-6Al-4V | PBF | SLM | 300 | 900 | 0 |  | 95 |  | 172 | [5 empty] | 0.33333 |  | 0.31413 |  | 4470.5 | 561.5 | 7.2 | 1922 | 0 | 0 | 0 | 0 | 5.5 | 0 | 0 | 0 | 90 | 4.2 | 0 | 0 | 0 | 0 | 0 | 0 | 0 | 0 | 0 |  | 34 | https://www.osti.gov/biblio/1547721-keyhole-threshold-morphology-laser-melting-revealed-ultrahigh-speed-ray-imaging
Ti-6Al-4V | PBF | SLM | 350 | 900 | 0 |  | 95 |  | 238 | [5 empty] | 0.38889 |  | 0.36651 |  | 4470.5 | 561.5 | 7.2 | 1922 | 0 | 0 | 0 | 0 | 5.5 | 0 | 0 | 0 | 90 | 4.2 | 0 | 0 | 0 | 0 | 0 | 0 | 0 | 0 | 0 |  | 34 | https://www.osti.gov/biblio/1547721-keyhole-threshold-morphology-laser-melting-revealed-ultrahigh-speed-ray-imaging
Ti-6Al-4V | PBF | SLM | 400 | 900 | 0 |  | 95 |  | 262 | [5 empty] | 0.44444 |  | 0.41881 |  | 4470.5 | 561.5 | 7.2 | 1922 | 0 | 0 | 0 | 0 | 5.5 | 0 | 0 | 0 | 90 | 4.2 | 0 | 0 | 0 | 0 | 0 | 0 | 0 | 0 | 0 |  | 34 | https://www.osti.gov/biblio/1547721-keyhole-threshold-morphology-laser-melting-revealed-ultrahigh-speed-ray-imaging
Ti-6Al-4V | PBF | SLM | 450 | 900 | 0 |  | 95 |  | 355 | [5 empty] | 0.5 |  | 0.47119 |  | 4470.5 | 561.5 | 7.2 | 1922 | 0 | 0 | 0 | 0 | 5.5 | 0 | 0 | 0 | 90 | 4.2 | 0 | 0 | 0 | 0 | 0 | 0 | 0 | 0 | 0 |  | 34 | https://www.osti.gov/biblio/1547721-keyhole-threshold-morphology-laser-melting-revealed-ultrahigh-speed-ray-imaging
Ti-6Al-4V | PBF | SLM | 520 | 900 | 0 |  | 95 |  | 375 | [5 empty] | 0.57778 |  | 0.54448 |  | 4470.5 | 561.5 | 7.2 | 1922 | 0 | 0 | 0 | 0 | 5.5 | 0 | 0 | 0 | 90 | 4.2 | 0 | 0 | 0 | 0 | 0 | 0 | 0 | 0 | 0 |  | 34 | https://www.osti.gov/biblio/1547721-keyhole-threshold-morphology-laser-melting-revealed-ultrahigh-speed-ray-imaging
Ti-6Al-4V | PBF | SLM | 200 | 1000 | 0 |  | 95 |  | 80 | [5 empty] | 0.2 |  | 0.18846 |  | 4470.5 | 561.5 | 7.2 | 1922 | 0 | 0 | 0 | 0 | 5.5 | 0 | 0 | 0 | 90 | 4.2 | 0 | 0 | 0 | 0 | 0 | 0 | 0 | 0 | 0 |  | 34 | https://www.osti.gov/biblio/1547721-keyhole-threshold-morphology-laser-melting-revealed-ultrahigh-speed-ray-imaging
Ti-6Al-4V | PBF | SLM | 300 | 1000 | 0 |  | 95 |  | 175 | [5 empty] | 0.3 |  | 0.28273 |  | 4470.5 | 561.5 | 7.2 | 1922 | 0 | 0 | 0 | 0 | 5.5 | 0 | 0 | 0 | 90 | 4.2 | 0 | 0 | 0 | 0 | 0 | 0 | 0 | 0 | 0 |  | 34 | https://www.osti.gov/biblio/1547721-keyhole-threshold-morphology-laser-melting-revealed-ultrahigh-speed-ray-imaging
Ti-6Al-4V | PBF | SLM | 350 | 1000 | 0 |  | 95 |  | 210 | [5 empty] | 0.35 |  | 0.32983 |  | 4470.5 | 561.5 | 7.2 | 1922 | 0 | 0 | 0 | 0 | 5.5 | 0 | 0 | 0 | 90 | 4.2 | 0 | 0 | 0 | 0 | 0 | 0 | 0 | 0 | 0 |  | 34 | https://www.osti.gov/biblio/1547721-keyhole-threshold-morphology-laser-melting-revealed-ultrahigh-speed-ray-imaging
Ti-6Al-4V | PBF | SLM | 400 | 1000 | 0 |  | 95 |  | 230 | [5 empty] | 0.4 |  | 0.37692 |  | 4470.5 | 561.5 | 7.2 | 1922 | 0 | 0 | 0 | 0 | 5.5 | 0 | 0 | 0 | 90 | 4.2 | 0 | 0 | 0 | 0 | 0 | 0 | 0 | 0 | 0 |  | 34 | https://www.osti.gov/biblio/1547721-keyhole-threshold-morphology-laser-melting-revealed-ultrahigh-speed-ray-imaging
Ti-6Al-4V | PBF | SLM | 450 | 1000 | 0 |  | 95 |  | 290 | [5 empty] | 0.45 |  | 0.42409 |  | 4470.5 | 561.5 | 7.2 | 1922 | 0 | 0 | 0 | 0 | 5.5 | 0 | 0 | 0 | 90 | 4.2 | 0 | 0 | 0 | 0 | 0 | 0 | 0 | 0 | 0 |  | 34 | https://www.osti.gov/biblio/1547721-keyhole-threshold-morphology-laser-melting-revealed-ultrahigh-speed-ray-imaging
Ti-6Al-4V | PBF | SLM | 520 | 1000 | 0 |  | 95 |  | 310 | [5 empty] | 0.52 |  | 0.49 |  | 4470.5 | 561.5 | 7.2 | 1922 | 0 | 0 | 0 | 0 | 5.5 | 0 | 0 | 0 | 90 | 4.2 | 0 | 0 | 0 | 0 | 0 | 0 | 0 | 0 | 0 |  | 34 | https://www.osti.gov/biblio/1547721-keyhole-threshold-morphology-laser-melting-revealed-ultrahigh-speed-ray-imaging
Ti-6Al-4V | PBF | SLM | 200 | 1100 | 0 |  | 95 |  | 78 | [5 empty] | 0.18182 |  | 0.17136 |  | 4470.5 | 561.5 | 7.2 | 1922 | 0 | 0 | 0 | 0 | 5.5 | 0 | 0 | 0 | 90 | 4.2 | 0 | 0 | 0 | 0 | 0 | 0 | 0 | 0 | 0 |  | 34 | https://www.osti.gov/biblio/1547721-keyhole-threshold-morphology-laser-melting-revealed-ultrahigh-speed-ray-imaging
Ti-6Al-4V | PBF | SLM | 300 | 1100 | 0 |  | 95 |  | 142 | [5 empty] | 0.27273 |  | 0.25701 |  | 4470.5 | 561.5 | 7.2 | 1922 | 0 | 0 | 0 | 0 | 5.5 | 0 | 0 | 0 | 90 | 4.2 | 0 | 0 | 0 | 0 | 0 | 0 | 0 | 0 | 0 |  | 34 | https://www.osti.gov/biblio/1547721-keyhole-threshold-morphology-laser-melting-revealed-ultrahigh-speed-ray-imaging
Ti-6Al-4V | PBF | SLM | 400 | 1100 | 0 |  | 95 |  | 230 | [5 empty] | 0.36364 |  | 0.34265 |  | 4470.5 | 561.5 | 7.2 | 1922 | 0 | 0 | 0 | 0 | 5.5 | 0 | 0 | 0 | 90 | 4.2 | 0 | 0 | 0 | 0 | 0 | 0 | 0 | 0 | 0 |  | 34 | https://www.osti.gov/biblio/1547721-keyhole-threshold-morphology-laser-melting-revealed-ultrahigh-speed-ray-imaging
Ti-6Al-4V | PBF | SLM | 520 | 1100 | 0 |  | 95 |  | 280 | [5 empty] | 0.47273 |  | 0.44547 |  | 4470.5 | 561.5 | 7.2 | 1922 | 0 | 0 | 0 | 0 | 5.5 | 0 | 0 | 0 | 90 | 4.2 | 0 | 0 | 0 | 0 | 0 | 0 | 0 | 0 | 0 |  | 34 | https://www.osti.gov/biblio/1547721-keyhole-threshold-morphology-laser-melting-revealed-ultrahigh-speed-ray-imaging
Ti-6Al-4V | PBF | SLM | 150 | 1200 | 0 |  | 95 |  | 30 | [5 empty] | 0.125 |  | 0.11782 |  | 4470.5 | 561.5 | 7.2 | 1922 | 0 | 0 | 0 | 0 | 5.5 | 0 | 0 | 0 | 90 | 4.2 | 0 | 0 | 0 | 0 | 0 | 0 | 0 | 0 | 0 |  | 34 | https://www.osti.gov/biblio/1547721-keyhole-threshold-morphology-laser-melting-revealed-ultrahigh-speed-ray-imaging
Ti-6Al-4V | PBF | SLM | 200 | 1200 | 0 |  | 95 |  | 72 | [5 empty] | 0.16667 |  | 0.15706 |  | 4470.5 | 561.5 | 7.2 | 1922 | 0 | 0 | 0 | 0 | 5.5 | 0 | 0 | 0 | 90 | 4.2 | 0 | 0 | 0 | 0 | 0 | 0 | 0 | 0 | 0 |  | 34 | https://www.osti.gov/biblio/1547721-keyhole-threshold-morphology-laser-melting-revealed-ultrahigh-speed-ray-imaging
Ti-6Al-4V | PBF | SLM | 250 | 1200 | 0 |  | 95 |  | 98 | [5 empty] | 0.20833 |  | 0.19631 |  | 4470.5 | 561.5 | 7.2 | 1922 | 0 | 0 | 0 | 0 | 5.5 | 0 | 0 | 0 | 90 | 4.2 | 0 | 0 | 0 | 0 | 0 | 0 | 0 | 0 | 0 |  | 34 | https://www.osti.gov/biblio/1547721-keyhole-threshold-morphology-laser-melting-revealed-ultrahigh-speed-ray-imaging
Ti-6Al-4V | PBF | SLM | 300 | 1200 | 0 |  | 95 |  | 135 | [5 empty] | 0.25 |  | 0.23556 |  | 4470.5 | 561.5 | 7.2 | 1922 | 0 | 0 | 0 | 0 | 5.5 | 0 | 0 | 0 | 90 | 4.2 | 0 | 0 | 0 | 0 | 0 | 0 | 0 | 0 | 0 |  | 34 | https://www.osti.gov/biblio/1547721-keyhole-threshold-morphology-laser-melting-revealed-ultrahigh-speed-ray-imaging
Ti-6Al-4V | PBF | SLM | 350 | 1200 | 0 |  | 95 |  | 160 | [5 empty] | 0.29167 |  | 0.27488 |  | 4470.5 | 561.5 | 7.2 | 1922 | 0 | 0 | 0 | 0 | 5.5 | 0 | 0 | 0 | 90 | 4.2 | 0 | 0 | 0 | 0 | 0 | 0 | 0 | 0 | 0 |  | 34 | https://www.osti.gov/biblio/1547721-keyhole-threshold-morphology-laser-melting-revealed-ultrahigh-speed-ray-imaging
Ti-6Al-4V | PBF | SLM | 450 | 1200 | 0 |  | 95 |  | 215 | [5 empty] | 0.375 |  | 0.35337 |  | 4470.5 | 561.5 | 7.2 | 1922 | 0 | 0 | 0 | 0 | 5.5 | 0 | 0 | 0 | 90 | 4.2 | 0 | 0 | 0 | 0 | 0 | 0 | 0 | 0 | 0 |  | 34 | https://www.osti.gov/biblio/1547721-keyhole-threshold-morphology-laser-melting-revealed-ultrahigh-speed-ray-imaging
Ti-6Al-4V | PBF | SLM | 520 | 1200 | 0 |  | 95 |  | 270 | [5 empty] | 0.43333 |  | 0.4084 |  | 4470.5 | 561.5 | 7.2 | 1922 | 0 | 0 | 0 | 0 | 5.5 | 0 | 0 | 0 | 90 | 4.2 | 0 | 0 | 0 | 0 | 0 | 0 | 0 | 0 | 0 |  | 34 | https://www.osti.gov/biblio/1547721-keyhole-threshold-morphology-laser-melting-revealed-ultrahigh-speed-ray-imaging
Ti-6Al-4V | PBF | SLM | 125 | 400 | 0 |  | 140 |  | 22 | [5 empty] | 0.3125 |  | 0.13561 |  | 4470.5 | 561.5 | 7.2 | 1922 | 0 | 0 | 0 | 0 | 5.5 | 0 | 0 | 0 | 90 | 4.2 | 0 | 0 | 0 | 0 | 0 | 0 | 0 | 0 | 0 |  | 34 | https://www.osti.gov/biblio/1547721-keyhole-threshold-morphology-laser-melting-revealed-ultrahigh-speed-ray-imaging
Ti-6Al-4V | PBF | SLM | 160 | 400 | 0 |  | 140 |  | 28 | [5 empty] | 0.4 |  | 0.17354 |  | 4470.5 | 561.5 | 7.2 | 1922 | 0 | 0 | 0 | 0 | 5.5 | 0 | 0 | 0 | 90 | 4.2 | 0 | 0 | 0 | 0 | 0 | 0 | 0 | 0 | 0 |  | 34 | https://www.osti.gov/biblio/1547721-keyhole-threshold-morphology-laser-melting-revealed-ultrahigh-speed-ray-imaging
Ti-6Al-4V | PBF | SLM | 170 | 400 | 0 |  | 140 |  | 30 | [5 empty] | 0.425 |  | 0.18442 |  | 4470.5 | 561.5 | 7.2 | 1922 | 0 | 0 | 0 | 0 | 5.5 | 0 | 0 | 0 | 90 | 4.2 | 0 | 0 | 0 | 0 | 0 | 0 | 0 | 0 | 0 |  | 34 | https://www.osti.gov/biblio/1547721-keyhole-threshold-morphology-laser-melting-revealed-ultrahigh-speed-ray-imaging
Ti-6Al-4V | PBF | SLM | 180 | 400 | 0 |  | 140 |  | 55 | [5 empty] | 0.45 |  | 0.1953 |  | 4470.5 | 561.5 | 7.2 | 1922 | 0 | 0 | 0 | 0 | 5.5 | 0 | 0 | 0 | 90 | 4.2 | 0 | 0 | 0 | 0 | 0 | 0 | 0 | 0 | 0 |  | 34 | https://www.osti.gov/biblio/1547721-keyhole-threshold-morphology-laser-melting-revealed-ultrahigh-speed-ray-imaging
Ti-6Al-4V | PBF | SLM | 190 | 400 | 0 |  | 140 |  | 53 | [5 empty] | 0.475 |  | 0.2061 |  | 4470.5 | 561.5 | 7.2 | 1922 | 0 | 0 | 0 | 0 | 5.5 | 0 | 0 | 0 | 90 | 4.2 | 0 | 0 | 0 | 0 | 0 | 0 | 0 | 0 | 0 |  | 34 | https://www.osti.gov/biblio/1547721-keyhole-threshold-morphology-laser-melting-revealed-ultrahigh-speed-ray-imaging
Ti-6Al-4V | PBF | SLM | 200 | 400 | 0 |  | 140 |  | 80 | [5 empty] | 0.5 |  | 0.21698 |  | 4470.5 | 561.5 | 7.2 | 1922 | 0 | 0 | 0 | 0 | 5.5 | 0 | 0 | 0 | 90 | 4.2 | 0 | 0 | 0 | 0 | 0 | 0 | 0 | 0 | 0 |  | 34 | https://www.osti.gov/biblio/1547721-keyhole-threshold-morphology-laser-melting-revealed-ultrahigh-speed-ray-imaging
Ti-6Al-4V | PBF | SLM | 230 | 400 | 0 |  | 140 |  | 115 | [5 empty] | 0.575 |  | 0.24947 |  | 4470.5 | 561.5 | 7.2 | 1922 | 0 | 0 | 0 | 0 | 5.5 | 0 | 0 | 0 | 90 | 4.2 | 0 | 0 | 0 | 0 | 0 | 0 | 0 | 0 | 0 |  | 34 | https://www.osti.gov/biblio/1547721-keyhole-threshold-morphology-laser-melting-revealed-ultrahigh-speed-ray-imaging
Ti-6Al-4V | PBF | SLM | 260 | 400 | 0 |  | 140 |  | 150 | [5 empty] | 0.65 |  | 0.28203 |  | 4470.5 | 561.5 | 7.2 | 1922 | 0 | 0 | 0 | 0 | 5.5 | 0 | 0 | 0 | 90 | 4.2 | 0 | 0 | 0 | 0 | 0 | 0 | 0 | 0 | 0 |  | 34 | https://www.osti.gov/biblio/1547721-keyhole-threshold-morphology-laser-melting-revealed-ultrahigh-speed-ray-imaging
Ti-6Al-4V | PBF | SLM | 160 | 700 | 0 |  | 140 |  | 20 | [5 empty] | 0.22857 |  | 0.099165 |  | 4470.5 | 561.5 | 7.2 | 1922 | 0 | 0 | 0 | 0 | 5.5 | 0 | 0 | 0 | 90 | 4.2 | 0 | 0 | 0 | 0 | 0 | 0 | 0 | 0 | 0 |  | 34 | https://www.osti.gov/biblio/1547721-keyhole-threshold-morphology-laser-melting-revealed-ultrahigh-speed-ray-imaging
Ti-6Al-4V | PBF | SLM | 210 | 700 | 0 |  | 140 |  | 35 | [5 empty] | 0.3 |  | 0.13017 |  | 4470.5 | 561.5 | 7.2 | 1922 | 0 | 0 | 0 | 0 | 5.5 | 0 | 0 | 0 | 90 | 4.2 | 0 | 0 | 0 | 0 | 0 | 0 | 0 | 0 | 0 |  | 34 | https://www.osti.gov/biblio/1547721-keyhole-threshold-morphology-laser-melting-revealed-ultrahigh-speed-ray-imaging
Ti-6Al-4V | PBF | SLM | 230 | 700 | 0 |  | 140 |  | 46 | [5 empty] | 0.32857 |  | 0.14261 |  | 4470.5 | 561.5 | 7.2 | 1922 | 0 | 0 | 0 | 0 | 5.5 | 0 | 0 | 0 | 90 | 4.2 | 0 | 0 | 0 | 0 | 0 | 0 | 0 | 0 | 0 |  | 34 | https://www.osti.gov/biblio/1547721-keyhole-threshold-morphology-laser-melting-revealed-ultrahigh-speed-ray-imaging
Ti-6Al-4V | PBF | SLM | 260 | 700 | 0 |  | 140 |  | 60 | [5 empty] | 0.37143 |  | 0.16118 |  | 4470.5 | 561.5 | 7.2 | 1922 | 0 | 0 | 0 | 0 | 5.5 | 0 | 0 | 0 | 90 | 4.2 | 0 | 0 | 0 | 0 | 0 | 0 | 0 | 0 | 0 |  | 34 | https://www.osti.gov/biblio/1547721-keyhole-threshold-morphology-laser-melting-revealed-ultrahigh-speed-ray-imaging
Ti-6Al-4V | PBF | SLM | 280 | 700 | 0 |  | 140 |  | 70 | [5 empty] | 0.4 |  | 0.17354 |  | 4470.5 | 561.5 | 7.2 | 1922 | 0 | 0 | 0 | 0 | 5.5 | 0 | 0 | 0 | 90 | 4.2 | 0 | 0 | 0 | 0 | 0 | 0 | 0 | 0 | 0 |  | 34 | https://www.osti.gov/biblio/1547721-keyhole-threshold-morphology-laser-melting-revealed-ultrahigh-speed-ray-imaging
Ti-6Al-4V | PBF | SLM | 320 | 700 | 0 |  | 140 |  | 75 | [5 empty] | 0.45714 |  | 0.19833 |  | 4470.5 | 561.5 | 7.2 | 1922 | 0 | 0 | 0 | 0 | 5.5 | 0 | 0 | 0 | 90 | 4.2 | 0 | 0 | 0 | 0 | 0 | 0 | 0 | 0 | 0 |  | 34 | https://www.osti.gov/biblio/1547721-keyhole-threshold-morphology-laser-melting-revealed-ultrahigh-speed-ray-imaging
Ti-6Al-4V | PBF | SLM | 370 | 700 | 0 |  | 140 |  | 115 | [5 empty] | 0.52857 |  | 0.22934 |  | 4470.5 | 561.5 | 7.2 | 1922 | 0 | 0 | 0 | 0 | 5.5 | 0 | 0 | 0 | 90 | 4.2 | 0 | 0 | 0 | 0 | 0 | 0 | 0 | 0 | 0 |  | 34 | https://www.osti.gov/biblio/1547721-keyhole-threshold-morphology-laser-melting-revealed-ultrahigh-speed-ray-imaging
Ti-6Al-4V | PBF | SLM | 420 | 700 | 0 |  | 140 |  | 142 | [5 empty] | 0.6 |  | 0.26035 |  | 4470.5 | 561.5 | 7.2 | 1922 | 0 | 0 | 0 | 0 | 5.5 | 0 | 0 | 0 | 90 | 4.2 | 0 | 0 | 0 | 0 | 0 | 0 | 0 | 0 | 0 |  | 34 | https://www.osti.gov/biblio/1547721-keyhole-threshold-morphology-laser-melting-revealed-ultrahigh-speed-ray-imaging
Ti-6Al-4V | PBF | SLM | 520 | 700 | 0 |  | 140 |  | 210 | [5 empty] | 0.74286 |  | 0.32236 |  | 4470.5 | 561.5 | 7.2 | 1922 | 0 | 0 | 0 | 0 | 5.5 | 0 | 0 | 0 | 90 | 4.2 | 0 | 0 | 0 | 0 | 0 | 0 | 0 | 0 | 0 |  | 34 | https://www.osti.gov/biblio/1547721-keyhole-threshold-morphology-laser-melting-revealed-ultrahigh-speed-ray-imaging
Ti-6Al-4V | PBF | SLM | 210 | 1000 | 0 |  | 140 |  | 20 | [5 empty] | 0.21 |  | 0.09116 |  | 4470.5 | 561.5 | 7.2 | 1922 | 0 | 0 | 0 | 0 | 5.5 | 0 | 0 | 0 | 90 | 4.2 | 0 | 0 | 0 | 0 | 0 | 0 | 0 | 0 | 0 |  | 34 | https://www.osti.gov/biblio/1547721-keyhole-threshold-morphology-laser-melting-revealed-ultrahigh-speed-ray-imaging
Ti-6Al-4V | PBF | SLM | 230 | 1000 | 0 |  | 140 |  | 25 | [5 empty] | 0.23 |  | 0.099787 |  | 4470.5 | 561.5 | 7.2 | 1922 | 0 | 0 | 0 | 0 | 5.5 | 0 | 0 | 0 | 90 | 4.2 | 0 | 0 | 0 | 0 | 0 | 0 | 0 | 0 | 0 |  | 34 | https://www.osti.gov/biblio/1547721-keyhole-threshold-morphology-laser-melting-revealed-ultrahigh-speed-ray-imaging
Ti-6Al-4V | PBF | SLM | 260 | 1000 | 0 |  | 140 |  | 38 | [5 empty] | 0.26 |  | 0.11284 |  | 4470.5 | 561.5 | 7.2 | 1922 | 0 | 0 | 0 | 0 | 5.5 | 0 | 0 | 0 | 90 | 4.2 | 0 | 0 | 0 | 0 | 0 | 0 | 0 | 0 | 0 |  | 34 | https://www.osti.gov/biblio/1547721-keyhole-threshold-morphology-laser-melting-revealed-ultrahigh-speed-ray-imaging
Ti-6Al-4V | PBF | SLM | 280 | 1000 | 0 |  | 140 |  | 35 | [5 empty] | 0.28 |  | 0.12147 |  | 4470.5 | 561.5 | 7.2 | 1922 | 0 | 0 | 0 | 0 | 5.5 | 0 | 0 | 0 | 90 | 4.2 | 0 | 0 | 0 | 0 | 0 | 0 | 0 | 0 | 0 |  | 34 | https://www.osti.gov/biblio/1547721-keyhole-threshold-morphology-laser-melting-revealed-ultrahigh-speed-ray-imaging
Ti-6Al-4V | PBF | SLM | 320 | 1000 | 0 |  | 140 |  | 50 | [5 empty] | 0.32 |  | 0.13888 |  | 4470.5 | 561.5 | 7.2 | 1922 | 0 | 0 | 0 | 0 | 5.5 | 0 | 0 | 0 | 90 | 4.2 | 0 | 0 | 0 | 0 | 0 | 0 | 0 | 0 | 0 |  | 34 | https://www.osti.gov/biblio/1547721-keyhole-threshold-morphology-laser-melting-revealed-ultrahigh-speed-ray-imaging
Ti-6Al-4V | PBF | SLM | 370 | 1000 | 0 |  | 140 |  | 75 | [5 empty] | 0.37 |  | 0.16056 |  | 4470.5 | 561.5 | 7.2 | 1922 | 0 | 0 | 0 | 0 | 5.5 | 0 | 0 | 0 | 90 | 4.2 | 0 | 0 | 0 | 0 | 0 | 0 | 0 | 0 | 0 |  | 34 | https://www.osti.gov/biblio/1547721-keyhole-threshold-morphology-laser-melting-revealed-ultrahigh-speed-ray-imaging
Ti-6Al-4V | DED | LENS | 208 | 100 | 0.4 | 0 | 235 |  | 60 |  | 250 | #DIV/0! |  |  | 2.08 |  | 0.32034 |  | 4470.5 | 561.5 | 7.2 | 1922 | 0 | 0 | 0 | 0 | 5.5 | 0 | 0 | 0 | 90 | 4.2 | 0 | 0 | 0 | 0 | 0 | 0 | 0 | 0 | 0 |  | 42
Ti-6Al-4V | DED | LENS | 231 | 100 | 0.435 | 0 | 235 |  | 55 |  | 230 | #DIV/0! |  |  | 2.31 |  | 0.35578 |  | 4470.5 | 561.5 | 7.2 | 1922 | 0 | 0 | 0 | 0 | 5.5 | 0 | 0 | 0 | 90 | 4.2 | 0 | 0 | 0 | 0 | 0 | 0 | 0 | 0 | 0 |  | 42
Ti-6Al-4V | DED | LENS | 225 | 100 | 0.4 | 0 | 235 |  | 65 |  | 230 | #DIV/0! |  |  | 2.25 |  | 0.34653 |  | 4470.5 | 561.5 | 7.2 | 1922 | 0 | 0 | 0 | 0 | 5.5 | 0 | 0 | 0 | 90 | 4.2 | 0 | 0 | 0 | 0 | 0 | 0 | 0 | 0 | 0 |  | 42
Ti-6Al-4V | DED | LENS | 231 | 100 | 0.41 | 0 | 235 |  | 55 |  | 285 | [7 empty] | 4470.5 | 561.5 | 7.2 | 1922 | 0 | 0 | 0 | 0 | 5.5 | 0 | 0 | 0 | 90 | 4.2 | 0 | 0 | 0 | 0 | 0 | 0 | 0 | 0 | 0 |  | 42
Ti-6Al-4V | DED | LENS | 245 | 100 | 0.4 | 0 | 235 |  | 85 |  | 300 | #DIV/0! |  |  | 2.45 |  | 0.37731 |  | 4470.5 | 561.5 | 7.2 | 1922 | 0 | 0 | 0 | 0 | 5.5 | 0 | 0 | 0 | 90 | 4.2 | 0 | 0 | 0 | 0 | 0 | 0 | 0 | 0 | 0 |  | 42
Ti-6Al-4V | DED | LENS | 231 | 100 | 0.37 | 0 | 235 |  | 70 |  | 240 | [7 empty] | 4470.5 | 561.5 | 7.2 | 1922 | 0 | 0 | 0 | 0 | 5.5 | 0 | 0 | 0 | 90 | 4.2 | 0 | 0 | 0 | 0 | 0 | 0 | 0 | 0 | 0 |  | 42
Ti-6Al-4V | DED | LENS | 294 | 100 | 0.4 | 0 | 235 |  | 100 |  | 300 | #DIV/0! |  |  | 2.94 |  | 0.45277 |  | 4470.5 | 561.5 | 7.2 | 1922 | 0 | 0 | 0 | 0 | 5.5 | 0 | 0 | 0 | 90 | 4.2 | 0 | 0 | 0 | 0 | 0 | 0 | 0 | 0 | 0 |  | 42
Ti-6Al-4V | DED | LENS | 231 | 100 | 0.322 | 0 | 235 |  | 75 |  | 290 | [7 empty] | 4470.5 | 561.5 | 7.2 | 1922 | 0 | 0 | 0 | 0 | 5.5 | 0 | 0 | 0 | 90 | 4.2 | 0 | 0 | 0 | 0 | 0 | 0 | 0 | 0 | 0 |  | 42
Ti-6Al-4V | DED | LENS | 345 | 100 | 0.4 | 0 | 235 |  | 160 |  | 500 | #DIV/0! |  |  | 3.45 |  | 0.53134 |  | 4470.5 | 561.5 | 7.2 | 1922 | 0 | 0 | 0 | 0 | 5.5 | 0 | 0 | 0 | 90 | 4.2 | 0 | 0 | 0 | 0 | 0 | 0 | 0 | 0 | 0 |  | 42
Ti-6Al-4V | DED | LENS | 231 | 100 | 0.279 | 0 | 235 |  | 100 |  | 400 | [7 empty] | 4470.5 | 561.5 | 7.2 | 1922 | 0 | 0 | 0 | 0 | 5.5 | 0 | 0 | 0 | 90 | 4.2 | 0 | 0 | 0 | 0 | 0 | 0 | 0 | 0 | 0 |  | 42
Ti-6Al-4V | DED | LENS | 414 | 100 | 0.4 | 0 | 235 |  | 260 |  | 740 | #DIV/0! |  |  | 4.14 |  | 0.63758 |  | 4470.5 | 561.5 | 7.2 | 1922 | 0 | 0 | 0 | 0 | 5.5 | 0 | 0 | 0 | 90 | 4.2 | 0 | 0 | 0 | 0 | 0 | 0 | 0 | 0 | 0 |  | 42
Ti-6Al-4V | DED | LENS | 231 | 100 | 0.236 | 0 | 235 |  | 140 |  | 360 | [7 empty] | 4470.5 | 561.5 | 7.2 | 1922 | 0 | 0 | 0 | 0 | 5.5 | 0 | 0 | 0 | 90 | 4.2 | 0 | 0 | 0 | 0 | 0 | 0 | 0 | 0 | 0 |  | 42
Ti-6Al-4V | DED | LENS | 506 | 100 | 0.4 | 0 | 235 |  | 370 |  | 880 | #DIV/0! |  |  | 5.06 |  | 0.77925 |  | 4470.5 | 561.5 | 7.2 | 1922 | 0 | 0 | 0 | 0 | 5.5 | 0 | 0 | 0 | 90 | 4.2 | 0 | 0 | 0 | 0 | 0 | 0 | 0 | 0 | 0 |  | 42
Ti-6Al-4V | DED | LENS | 231 | 100 | 0.196 | 0 | 235 |  | 120 |  | 420 | [7 empty] | 4470.5 | 561.5 | 7.2 | 1922 | 0 | 0 | 0 | 0 | 5.5 | 0 | 0 | 0 | 90 | 4.2 | 0 | 0 | 0 | 0 | 0 | 0 | 0 | 0 | 0 |  | 42
Ti-6Al-4V | PBF | SLM | 120 | 200 | 0 |  | 100 |  | 95 | [5 empty] | 0.6 |  | 0.51028 |  | 4470.5 | 561.5 | 7.2 | 1922 | 0 | 0 | 0 | 0 | 5.5 | 0 | 0 | 0 | 90 | 4.2 | 0 | 0 | 0 | 0 | 0 | 0 | 0 | 0 | 0 |  | 45
Ti-6Al-4V | PBF | SLM | 120 | 450 | 0 |  | 100 |  | 58 | [5 empty] | 0.26667 |  | 0.22677 |  | 4470.5 | 561.5 | 7.2 | 1922 | 0 | 0 | 0 | 0 | 5.5 | 0 | 0 | 0 | 90 | 4.2 | 0 | 0 | 0 | 0 | 0 | 0 | 0 | 0 | 0 |  | 45
Ti-6Al-4V | PBF | SLM | 120 | 800 | 0 |  | 100 |  | 38 | [5 empty] | 0.15 |  | 0.12761 |  | 4470.5 | 561.5 | 7.2 | 1922 | 0 | 0 | 0 | 0 | 5.5 | 0 | 0 | 0 | 90 | 4.2 | 0 | 0 | 0 | 0 | 0 | 0 | 0 | 0 | 0 |  | 45
Ti-6Al-4V | PBF | SLM | 300 | 300 | 0 |  | 100 |  | 183 | [5 empty] | 1 |  | 0.85052 |  | 4470.5 | 561.5 | 7.2 | 1922 | 0 | 0 | 0 | 0 | 5.5 | 0 | 0 | 0 | 90 | 4.2 | 0 | 0 | 0 | 0 | 0 | 0 | 0 | 0 | 0 |  | 45
Ti-6Al-4V | PBF | SLM | 300 | 600 | 0 |  | 100 |  | 109 | [5 empty] | 0.5 |  | 0.42526 |  | 4470.5 | 561.5 | 7.2 | 1922 | 0 | 0 | 0 | 0 | 5.5 | 0 | 0 | 0 | 90 | 4.2 | 0 | 0 | 0 | 0 | 0 | 0 | 0 | 0 | 0 |  | 45
Ti-6Al-4V | PBF | SLM | 300 | 1200 | 0 |  | 100 |  | 71 | [5 empty] | 0.25 |  | 0.21263 |  | 4470.5 | 561.5 | 7.2 | 1922 | 0 | 0 | 0 | 0 | 5.5 | 0 | 0 | 0 | 90 | 4.2 | 0 | 0 | 0 | 0 | 0 | 0 | 0 | 0 | 0 |  | 45
Ti-6Al-4V | PBF | SLM | 300 | 2000 | 0 |  | 100 |  | 38 | [5 empty] | 0.15 |  | 0.12761 |  | 4470.5 | 561.5 | 7.2 | 1922 | 0 | 0 | 0 | 0 | 5.5 | 0 | 0 | 0 | 90 | 4.2 | 0 | 0 | 0 | 0 | 0 | 0 | 0 | 0 | 0 |  | 45
Ti-6Al-4V | PBF | SLM | 40 | 200 | 0 | 30 | 39 |  | 52 |  | 250 | 1.7333 |  |  | 0.2 |  | 1.1183 |  | 4470.5 | 561.5 | 7.2 | 1922 | 0 | 0 | 0 | 0 | 5.5 | 0 | 0 | 0 | 90 | 4.2 | 0 | 0 | 0 | 0 | 0 | 0 | 0 | 0 | 0 |  | 47
Ti-6Al-4V | PBF | SLM | 40 | 400 | 0 | 30 | 39 |  | 28 |  | 125 | 0.93333 |  |  | 0.1 |  | 0.55916 |  | 4470.5 | 561.5 | 7.2 | 1922 | 0 | 0 | 0 | 0 | 5.5 | 0 | 0 | 0 | 90 | 4.2 | 0 | 0 | 0 | 0 | 0 | 0 | 0 | 0 | 0 |  | 47
Ti-6Al-4V | PBF | SLM | 40 | 600 | 0 | 30 | 39 |  | 21 |  | 100 | 0.7 |  |  | 0.066667 |  | 0.3728 |  | 4470.5 | 561.5 | 7.2 | 1922 | 0 | 0 | 0 | 0 | 5.5 | 0 | 0 | 0 | 90 | 4.2 | 0 | 0 | 0 | 0 | 0 | 0 | 0 | 0 | 0 |  | 47
Ti-6Al-4V | PBF | SLM | 40 | 800 | 0 | 30 | 39 |  | 16 |  | 80 | 0.53333 |  |  | 0.05 |  | 0.27954 |  | 4470.5 | 561.5 | 7.2 | 1922 | 0 | 0 | 0 | 0 | 5.5 | 0 | 0 | 0 | 90 | 4.2 | 0 | 0 | 0 | 0 | 0 | 0 | 0 | 0 | 0 |  | 47
Ti-6Al-4V | PBF | SLM | 40 | 1000 | 0 | 30 | 39 |  | 10 |  | 50 | 0.33333 |  |  | 0.04 |  | 0.22367 |  | 4470.5 | 561.5 | 7.2 | 1922 | 0 | 0 | 0 | 0 | 5.5 | 0 | 0 | 0 | 90 | 4.2 | 0 | 0 | 0 | 0 | 0 | 0 | 0 | 0 | 0 |  | 47
Ti-6Al-4V | PBF | SLM | 40 | 1200 | 0 | 30 | 39 |  | 6 |  | 25 | 0.2 |  |  | 0.033333 |  | 0.18636 |  | 4470.5 | 561.5 | 7.2 | 1922 | 0 | 0 | 0 | 0 | 5.5 | 0 | 0 | 0 | 90 | 4.2 | 0 | 0 | 0 | 0 | 0 | 0 | 0 | 0 | 0 |  | 47
Ti-6Al-4V | PBF | SLM | 40 | 1400 | 0 | 30 | 39 |  | 3 |  | 15 | 0.1 |  |  | 0.028571 |  | 0.15978 |  | 4470.5 | 561.5 | 7.2 | 1922 | 0 | 0 | 0 | 0 | 5.5 | 0 | 0 | 0 | 90 | 4.2 | 0 | 0 | 0 | 0 | 0 | 0 | 0 | 0 | 0 |  | 47
Ti-6Al-4V | PBF | SLM | 80 | 200 | 0 | 30 | 39 |  | 108 |  | 1200 | 3.6 |  |  | 0.4 |  | 2.2367 |  | 4470.5 | 561.5 | 7.2 | 1922 | 0 | 0 | 0 | 0 | 5.5 | 0 | 0 | 0 | 90 | 4.2 | 0 | 0 | 0 | 0 | 0 | 0 | 0 | 0 | 0 |  | 47
Ti-6Al-4V | PBF | SLM | 80 | 400 | 0 | 30 | 39 |  | 62 |  | 600 | 2.0667 |  |  | 0.2 |  | 1.1183 |  | 4470.5 | 561.5 | 7.2 | 1922 | 0 | 0 | 0 | 0 | 5.5 | 0 | 0 | 0 | 90 | 4.2 | 0 | 0 | 0 | 0 | 0 | 0 | 0 | 0 | 0 |  | 47
Ti-6Al-4V | PBF | SLM | 80 | 600 | 0 | 30 | 39 |  | 43 |  | 370 | 1.4333 |  |  | 0.13333 |  | 0.74553 |  | 4470.5 | 561.5 | 7.2 | 1922 | 0 | 0 | 0 | 0 | 5.5 | 0 | 0 | 0 | 90 | 4.2 | 0 | 0 | 0 | 0 | 0 | 0 | 0 | 0 | 0 |  | 47
Ti-6Al-4V | PBF | SLM | 80 | 800 | 0 | 30 | 39 |  | 35 |  | 280 | 1.1667 |  |  | 0.1 |  | 0.55916 |  | 4470.5 | 561.5 | 7.2 | 1922 | 0 | 0 | 0 | 0 | 5.5 | 0 | 0 | 0 | 90 | 4.2 | 0 | 0 | 0 | 0 | 0 | 0 | 0 | 0 | 0 |  | 47
Ti-6Al-4V | PBF | SLM | 80 | 1000 | 0 | 30 | 39 |  | 30 |  | 250 | 1 |  |  | 0.08 |  | 0.44733 |  | 4470.5 | 561.5 | 7.2 | 1922 | 0 | 0 | 0 | 0 | 5.5 | 0 | 0 | 0 | 90 | 4.2 | 0 | 0 | 0 | 0 | 0 | 0 | 0 | 0 | 0 |  | 47
Ti-6Al-4V | PBF | SLM | 80 | 1200 | 0 | 30 | 39 |  | 25 |  | 230 | 0.83333 |  |  | 0.066667 |  | 0.3728 |  | 4470.5 | 561.5 | 7.2 | 1922 | 0 | 0 | 0 | 0 | 5.5 | 0 | 0 | 0 | 90 | 4.2 | 0 | 0 | 0 | 0 | 0 | 0 | 0 | 0 | 0 |  | 47
Ti-6Al-4V | PBF | SLM | 80 | 1400 | 0 | 30 | 39 |  | 22 |  | 200 | 0.73333 |  |  | 0.057143 |  | 0.31949 |  | 4470.5 | 561.5 | 7.2 | 1922 | 0 | 0 | 0 | 0 | 5.5 | 0 | 0 | 0 | 90 | 4.2 | 0 | 0 | 0 | 0 | 0 | 0 | 0 | 0 | 0 |  | 47
Ti-6Al-4V | PBF | SLM | 80 | 1600 | 0 | 30 | 39 |  | 20 |  | 180 | 0.66667 |  |  | 0.05 |  | 0.27954 |  | 4470.5 | 561.5 | 7.2 | 1922 | 0 | 0 | 0 | 0 | 5.5 | 0 | 0 | 0 | 90 | 4.2 | 0 | 0 | 0 | 0 | 0 | 0 | 0 | 0 | 0 |  | 47
Ti-6Al-4V | PBF | SLM | 120 | 400 | 0 | 30 | 39 |  | 91 |  | 1250 | 3.0333 |  |  | 0.3 |  | 1.6775 |  | 4470.5 | 561.5 | 7.2 | 1922 | 0 | 0 | 0 | 0 | 5.5 | 0 | 0 | 0 | 90 | 4.2 | 0 | 0 | 0 | 0 | 0 | 0 | 0 | 0 | 0 |  | 47
Ti-6Al-4V | PBF | SLM | 120 | 600 | 0 | 30 | 39 |  | 62 |  | 850 | 2.0667 |  |  | 0.2 |  | 1.1183 |  | 4470.5 | 561.5 | 7.2 | 1922 | 0 | 0 | 0 | 0 | 5.5 | 0 | 0 | 0 | 90 | 4.2 | 0 | 0 | 0 | 0 | 0 | 0 | 0 | 0 | 0 |  | 47
Ti-6Al-4V | PBF | SLM | 120 | 800 | 0 | 30 | 39 |  | 50 |  | 720 | 1.6667 |  |  | 0.15 |  | 0.83871 |  | 4470.5 | 561.5 | 7.2 | 1922 | 0 | 0 | 0 | 0 | 5.5 | 0 | 0 | 0 | 90 | 4.2 | 0 | 0 | 0 | 0 | 0 | 0 | 0 | 0 | 0 |  | 47
Ti-6Al-4V | PBF | SLM | 120 | 1000 | 0 | 30 | 39 |  | 40 |  | 550 | 1.3333 |  |  | 0.12 |  | 0.671 |  | 4470.5 | 561.5 | 7.2 | 1922 | 0 | 0 | 0 | 0 | 5.5 | 0 | 0 | 0 | 90 | 4.2 | 0 | 0 | 0 | 0 | 0 | 0 | 0 | 0 | 0 |  | 47
Ti-6Al-4V | PBF | SLM | 120 | 1200 | 0 | 30 | 39 |  | 35 |  | 450 | 1.1667 |  |  | 0.1 |  | 0.55916 |  | 4470.5 | 561.5 | 7.2 | 1922 | 0 | 0 | 0 | 0 | 5.5 | 0 | 0 | 0 | 90 | 4.2 | 0 | 0 | 0 | 0 | 0 | 0 | 0 | 0 | 0 |  | 47
Ti-6Al-4V | PBF | SLM | 120 | 1400 | 0 | 30 | 39 |  | 33 |  | 350 | 1.1 |  |  | 0.085714 |  | 0.47927 |  | 4470.5 | 561.5 | 7.2 | 1922 | 0 | 0 | 0 | 0 | 5.5 | 0 | 0 | 0 | 90 | 4.2 | 0 | 0 | 0 | 0 | 0 | 0 | 0 | 0 | 0 |  | 47
Ti-6Al-4V | PBF | SLM | 120 | 1600 | 0 | 30 | 39 |  | 31 |  | 340 | 1.0333 |  |  | 0.075 |  | 0.41935 |  | 4470.5 | 561.5 | 7.2 | 1922 | 0 | 0 | 0 | 0 | 5.5 | 0 | 0 | 0 | 90 | 4.2 | 0 | 0 | 0 | 0 | 0 | 0 | 0 | 0 | 0 |  | 47
Ti-6Al-4V | PBF | SLM | 160 | 400 | 0 | 30 | 39 |  | 117 |  | 2300 | 3.9 |  |  | 0.4 |  | 2.2367 |  | 4470.5 | 561.5 | 7.2 | 1922 | 0 | 0 | 0 | 0 | 5.5 | 0 | 0 | 0 | 90 | 4.2 | 0 | 0 | 0 | 0 | 0 | 0 | 0 | 0 | 0 |  | 47
Ti-6Al-4V | PBF | SLM | 160 | 600 | 0 | 30 | 39 |  | 83 |  | 1550 | 2.7667 |  |  | 0.26667 |  | 1.4911 |  | 4470.5 | 561.5 | 7.2 | 1922 | 0 | 0 | 0 | 0 | 5.5 | 0 | 0 | 0 | 90 | 4.2 | 0 | 0 | 0 | 0 | 0 | 0 | 0 | 0 | 0 |  | 47
Ti-6Al-4V | PBF | SLM | 160 | 800 | 0 | 30 | 39 |  | 63 |  | 1200 | 2.1 |  |  | 0.2 |  | 1.1183 |  | 4470.5 | 561.5 | 7.2 | 1922 | 0 | 0 | 0 | 0 | 5.5 | 0 | 0 | 0 | 90 | 4.2 | 0 | 0 | 0 | 0 | 0 | 0 | 0 | 0 | 0 |  | 47
Ti-6Al-4V | PBF | SLM | 160 | 1000 | 0 | 30 | 39 |  | 52 |  | 995 | 1.7333 |  |  | 0.16 |  | 0.89466 |  | 4470.5 | 561.5 | 7.2 | 1922 | 0 | 0 | 0 | 0 | 5.5 | 0 | 0 | 0 | 90 | 4.2 | 0 | 0 | 0 | 0 | 0 | 0 | 0 | 0 | 0 |  | 47
Ti-6Al-4V | PBF | SLM | 160 | 1200 | 0 | 30 | 39 |  | 46 |  | 780 | 1.5333 |  |  | 0.13333 |  | 0.74553 |  | 4470.5 | 561.5 | 7.2 | 1922 | 0 | 0 | 0 | 0 | 5.5 | 0 | 0 | 0 | 90 | 4.2 | 0 | 0 | 0 | 0 | 0 | 0 | 0 | 0 | 0 |  | 47
Ti-6Al-4V | PBF | SLM | 160 | 1400 | 0 | 30 | 39 |  | 40 |  | 700 | 1.3333 |  |  | 0.11429 |  | 0.63906 |  | 4470.5 | 561.5 | 7.2 | 1922 | 0 | 0 | 0 | 0 | 5.5 | 0 | 0 | 0 | 90 | 4.2 | 0 | 0 | 0 | 0 | 0 | 0 | 0 | 0 | 0 |  | 47
Ti-6Al-4V | PBF | SLM | 160 | 1600 | 0 | 30 | 39 |  | 36 |  | 600 | 1.2 |  |  | 0.1 |  | 0.55916 |  | 4470.5 | 561.5 | 7.2 | 1922 | 0 | 0 | 0 | 0 | 5.5 | 0 | 0 | 0 | 90 | 4.2 | 0 | 0 | 0 | 0 | 0 | 0 | 0 | 0 | 0 |  | 47
Ti-6Al-4V | DED | EBAM | 1000 | 1.7 | 0 | 0 |  |  | 6350 | [5 empty] | 588.2353 |  |  |  | 4470.5 | 561.5 | 7.2 | 1922 | 0 | 0 | 0 | 0 | 5.5 | 0 | 0 | 0 | 90 | 4.2 | 0 | 0 | 0 | 0 | 0 | 0 | 0 | 0 | 0 |  | 48
Ti-6Al-4V | DED | EBAM | 1000 | 2.6 | 0 | 0 |  |  | 4570 | [5 empty] | 384.6154 |  |  |  | 4470.5 | 561.5 | 7.2 | 1922 | 0 | 0 | 0 | 0 | 5.5 | 0 | 0 | 0 | 90 | 4.2 | 0 | 0 | 0 | 0 | 0 | 0 | 0 | 0 | 0 |  | 48
Ti-6Al-4V | DED | EBAM | 1000 | 6 | 0 | 0 |  |  | 2280 | [5 empty] | 166.6667 |  |  |  | 4470.5 | 561.5 | 7.2 | 1922 | 0 | 0 | 0 | 0 | 5.5 | 0 | 0 | 0 | 90 | 4.2 | 0 | 0 | 0 | 0 | 0 | 0 | 0 | 0 | 0 |  | 48
Ti-6Al-4V | DED | EBAM | 2000 | 3.8 | 0 | 0 |  |  | 3680 | [5 empty] | 526.3158 |  |  |  | 4470.5 | 561.5 | 7.2 | 1922 | 0 | 0 | 0 | 0 | 5.5 | 0 | 0 | 0 | 90 | 4.2 | 0 | 0 | 0 | 0 | 0 | 0 | 0 | 0 | 0 |  | 48
Ti-6Al-4V | DED | EBAM | 2000 | 7.6 | 0 | 0 |  |  | 2590 | [5 empty] | 263.1579 |  |  |  | 4470.5 | 561.5 | 7.2 | 1922 | 0 | 0 | 0 | 0 | 5.5 | 0 | 0 | 0 | 90 | 4.2 | 0 | 0 | 0 | 0 | 0 | 0 | 0 | 0 | 0 |  | 48
Ti-6Al-4V | DED | EBAM | 2000 | 13.6 | 0 | 0 |  |  | 1470 | [5 empty] | 147.0588 |  |  |  | 4470.5 | 561.5 | 7.2 | 1922 | 0 | 0 | 0 | 0 | 5.5 | 0 | 0 | 0 | 90 | 4.2 | 0 | 0 | 0 | 0 | 0 | 0 | 0 | 0 | 0 |  | 48
Ti-6Al-4V | DED | EBAM | 3000 | 5 | 0 | 0 |  |  | 2920 | [5 empty] | 600 |  |  |  | 4470.5 | 561.5 | 7.2 | 1922 | 0 | 0 | 0 | 0 | 5.5 | 0 | 0 | 0 | 90 | 4.2 | 0 | 0 | 0 | 0 | 0 | 0 | 0 | 0 | 0 |  | 48
Ti-6Al-4V | DED | EBAM | 3000 | 6.4 | 0 | 0 |  |  | 1956 | [5 empty] | 468.75 |  |  |  | 4470.5 | 561.5 | 7.2 | 1922 | 0 | 0 | 0 | 0 | 5.5 | 0 | 0 | 0 | 90 | 4.2 | 0 | 0 | 0 | 0 | 0 | 0 | 0 | 0 | 0 |  | 48
Ti-6Al-4V | DED | EBAM | 3000 | 22.4 | 0 | 0 |  |  | 1219 | [5 empty] | 133.9286 |  |  |  | 4470.5 | 561.5 | 7.2 | 1922 | 0 | 0 | 0 | 0 | 5.5 | 0 | 0 | 0 | 90 | 4.2 | 0 | 0 | 0 | 0 | 0 | 0 | 0 | 0 | 0 |  | 48
Ti-6Al-4V | DED | EBAM | 5000 | 9.7 | 0 | 0 |  |  | 2410 | [5 empty] | 515.4639 |  |  |  | 4470.5 | 561.5 | 7.2 | 1922 | 0 | 0 | 0 | 0 | 5.5 | 0 | 0 | 0 | 90 | 4.2 | 0 | 0 | 0 | 0 | 0 | 0 | 0 | 0 | 0 |  | 48
Ti-6Al-4V | DED | EBAM | 5000 | 18.6 | 0 | 0 |  |  | 1500 | [5 empty] | 268.8172 |  |  |  | 4470.5 | 561.5 | 7.2 | 1922 | 0 | 0 | 0 | 0 | 5.5 | 0 | 0 | 0 | 90 | 4.2 | 0 | 0 | 0 | 0 | 0 | 0 | 0 | 0 | 0 |  | 48
Ti-6Al-4V | DED | EBAM | 5000 | 36.4 | 0 | 0 |  |  | 930 | [5 empty] | 137.3626 |  |  |  | 4470.5 | 561.5 | 7.2 | 1922 | 0 | 0 | 0 | 0 | 5.5 | 0 | 0 | 0 | 90 | 4.2 | 0 | 0 | 0 | 0 | 0 | 0 | 0 | 0 | 0 |  | 48
Ti-6Al-4V | DED | EBAM | 10000 | 19 | 0 | 0 |  |  | 5100 | [5 empty] | 526.3158 |  |  |  | 4470.5 | 561.5 | 7.2 | 1922 | 0 | 0 | 0 | 0 | 5.5 | 0 | 0 | 0 | 90 | 4.2 | 0 | 0 | 0 | 0 | 0 | 0 | 0 | 0 | 0 |  | 49
Ti-6Al-4V | DED | EBAM | 12000 | 12.7 | 0 | 0 |  |  | 7300 | 14500 |  |  | 0.50345 | 0 | 944.8819 |  |  | 1.0077 | 4470.5 | 561.5 | 7.2 | 1922 | 0 | 0 | 0 | 0 | 5.5 | 0 | 0 | 0 | 90 | 4.2 | 0 | 0 | 0 | 0 | 0 | 0 | 0 | 0 | 0 |  | 49
Ti-6Al-4V | DED | EBAM | 14000 | 25.4 | 0 | 0 |  |  | 5100 | [5 empty] | 551.1811 |  |  |  | 4470.5 | 561.5 | 7.2 | 1922 | 0 | 0 | 0 | 0 | 5.5 | 0 | 0 | 0 | 90 | 4.2 | 0 | 0 | 0 | 0 | 0 | 0 | 0 | 0 | 0 |  | 49
Ti-6Al-4V | DED | EBAM | 15000 | 18.2 | 0 | 0 |  |  | 7300 | [5 empty] | 824.1758 |  |  |  | 4470.5 | 561.5 | 7.2 | 1922 | 0 | 0 | 0 | 0 | 5.5 | 0 | 0 | 0 | 90 | 4.2 | 0 | 0 | 0 | 0 | 0 | 0 | 0 | 0 | 0 |  | 49
Ti-6Al-4V | DED | EBAM | 16000 | 19 | 0 | 0 |  |  | 7300 | [5 empty] | 842.1053 |  |  |  | 4470.5 | 561.5 | 7.2 | 1922 | 0 | 0 | 0 | 0 | 5.5 | 0 | 0 | 0 | 90 | 4.2 | 0 | 0 | 0 | 0 | 0 | 0 | 0 | 0 | 0 |  | 49
Ti-6Al-4V | DED | EBAM | 17500 | 12.7 | 0 | 0 |  |  | 10300 | [5 empty] | 1377.9528 |  |  |  | 4470.5 | 561.5 | 7.2 | 1922 | 0 | 0 | 0 | 0 | 5.5 | 0 | 0 | 0 | 90 | 4.2 | 0 | 0 | 0 | 0 | 0 | 0 | 0 | 0 | 0 |  | 49
Ti-6Al-4V | DED | EBAM | 20000 | 14.4 | 0 | 0 |  |  | 10300 | [5 empty] | 1388.8889 |  |  |  | 4470.5 | 561.5 | 7.2 | 1922 | 0 | 0 | 0 | 0 | 5.5 | 0 | 0 | 0 | 90 | 4.2 | 0 | 0 | 0 | 0 | 0 | 0 | 0 | 0 | 0 |  | 49
Ti-6Al-4V | DED | EBAM | 20000 | 23.3 | 0 | 0 |  |  | 7300 | [5 empty] | 858.3691 |  |  |  | 4470.5 | 561.5 | 7.2 | 1922 | 0 | 0 | 0 | 0 | 5.5 | 0 | 0 | 0 | 90 | 4.2 | 0 | 0 | 0 | 0 | 0 | 0 | 0 | 0 | 0 |  | 49
Ti-6Al-4V | DED | EBAM | 21000 | 25.4 | 0 | 0 |  |  | 7300 | [5 empty] | 826.7717 |  |  |  | 4470.5 | 561.5 | 7.2 | 1922 | 0 | 0 | 0 | 0 | 5.5 | 0 | 0 | 0 | 90 | 4.2 | 0 | 0 | 0 | 0 | 0 | 0 | 0 | 0 | 0 |  | 49
Ti-6Al-4V | DED | EBAM | 25000 | 18.6 | 0 | 0 |  |  | 10300 | [5 empty] | 1344.086 |  |  |  | 4470.5 | 561.5 | 7.2 | 1922 | 0 | 0 | 0 | 0 | 5.5 | 0 | 0 | 0 | 90 | 4.2 | 0 | 0 | 0 | 0 | 0 | 0 | 0 | 0 | 0 |  | 49
Ti-6Al-4V | DED | LENS | 150 | 7.6 | 3 | 0 |  |  | 230 | [5 empty] | 19.7368 |  |  |  | 4470.5 | 561.5 | 7.2 | 1922 | 0 | 0 | 0 | 0 | 5.5 | 0 | 0 | 0 | 90 | 4.2 | 0 | 0 | 0 | 0 | 0 | 0 | 0 | 0 | 0 |  | 49
Ti-6Al-4V | DED | LENS | 200 | 6.35 | 3 | 0 |  |  | 320 | 910 |  |  | 0.35165 | 0 | 31.4961 |  |  | 0.25418 | 4470.5 | 561.5 | 7.2 | 1922 | 0 | 0 | 0 | 0 | 5.5 | 0 | 0 | 0 | 90 | 4.2 | 0 | 0 | 0 | 0 | 0 | 0 | 0 | 0 | 0 |  | 49
Ti-6Al-4V | DED | LENS | 240 | 14.8 | 3 | 0 |  |  | 230 | 910 |  |  | 0.25275 | 0 | 16.2162 |  |  | 0.33901 | 4470.5 | 561.5 | 7.2 | 1922 | 0 | 0 | 0 | 0 | 5.5 | 0 | 0 | 0 | 90 | 4.2 | 0 | 0 | 0 | 0 | 0 | 0 | 0 | 0 | 0 |  | 49
Ti-6Al-4V | DED | LENS | 250 | 8 | 3 | 0 |  |  | 320 | [5 empty] | 31.25 |  |  |  | 4470.5 | 561.5 | 7.2 | 1922 | 0 | 0 | 0 | 0 | 5.5 | 0 | 0 | 0 | 90 | 4.2 | 0 | 0 | 0 | 0 | 0 | 0 | 0 | 0 | 0 |  | 49
Ti-6Al-4V | DED | LENS | 250 | 16.1 | 3 | 0 |  |  | 230 | [5 empty] | 15.528 |  |  |  | 4470.5 | 561.5 | 7.2 | 1922 | 0 | 0 | 0 | 0 | 5.5 | 0 | 0 | 0 | 90 | 4.2 | 0 | 0 | 0 | 0 | 0 | 0 | 0 | 0 | 0 |  | 49
Ti-6Al-4V | DED | LENS | 290 | 6.35 | 3 | 0 |  |  | 450 | [5 empty] | 45.6693 |  |  |  | 4470.5 | 561.5 | 7.2 | 1922 | 0 | 0 | 0 | 0 | 5.5 | 0 | 0 | 0 | 90 | 4.2 | 0 | 0 | 0 | 0 | 0 | 0 | 0 | 0 | 0 |  | 49
Ti-6Al-4V | DED | LENS | 290 | 19.05 | 3 | 0 |  |  | 230 | [5 empty] | 15.2231 |  |  |  | 4470.5 | 561.5 | 7.2 | 1922 | 0 | 0 | 0 | 0 | 5.5 | 0 | 0 | 0 | 90 | 4.2 | 0 | 0 | 0 | 0 | 0 | 0 | 0 | 0 | 0 |  | 49
Ti-6Al-4V | DED | LENS | 310 | 10.6 | 3 | 0 |  |  | 320 | [5 empty] | 29.2453 |  |  |  | 4470.5 | 561.5 | 7.2 | 1922 | 0 | 0 | 0 | 0 | 5.5 | 0 | 0 | 0 | 90 | 4.2 | 0 | 0 | 0 | 0 | 0 | 0 | 0 | 0 | 0 |  | 49
Ti-6Al-4V | DED | LENS | 350 | 8.5 | 3 | 0 |  |  | 450 | [5 empty] | 41.1765 |  |  |  | 4470.5 | 561.5 | 7.2 | 1922 | 0 | 0 | 0 | 0 | 5.5 | 0 | 0 | 0 | 90 | 4.2 | 0 | 0 | 0 | 0 | 0 | 0 | 0 | 0 | 0 |  | 49
Ti-6Al-4V | DED | LENS | 350 | 13.55 | 3 | 0 |  |  | 320 | [5 empty] | 25.8303 |  |  |  | 4470.5 | 561.5 | 7.2 | 1922 | 0 | 0 | 0 | 0 | 5.5 | 0 | 0 | 0 | 90 | 4.2 | 0 | 0 | 0 | 0 | 0 | 0 | 0 | 0 | 0 |  | 49
Ti-6Al-4V | DED | LENS | 365 | 14.8 | 3 | 0 |  |  | 320 | [5 empty] | 24.6622 |  |  |  | 4470.5 | 561.5 | 7.2 | 1922 | 0 | 0 | 0 | 0 | 5.5 | 0 | 0 | 0 | 90 | 4.2 | 0 | 0 | 0 | 0 | 0 | 0 | 0 | 0 | 0 |  | 49
Ti-6Al-4V | DED | LENS | 410 | 10.6 | 3 | 0 |  |  | 450 | [5 empty] | 38.6792 |  |  |  | 4470.5 | 561.5 | 7.2 | 1922 | 0 | 0 | 0 | 0 | 5.5 | 0 | 0 | 0 | 90 | 4.2 | 0 | 0 | 0 | 0 | 0 | 0 | 0 | 0 | 0 |  | 49
Ti-6Al-4V | DED | LENS | 410 | 19.05 | 3 | 0 |  |  | 320 | [5 empty] | 21.5223 |  |  |  | 4470.5 | 561.5 | 7.2 | 1922 | 0 | 0 | 0 | 0 | 5.5 | 0 | 0 | 0 | 90 | 4.2 | 0 | 0 | 0 | 0 | 0 | 0 | 0 | 0 | 0 |  | 49
Ti-6Al-4V | DED | LENS | 450 | 12.7 | 3 | 0 |  |  | 450 | [5 empty] | 35.4331 |  |  |  | 4470.5 | 561.5 | 7.2 | 1922 | 0 | 0 | 0 | 0 | 5.5 | 0 | 0 | 0 | 90 | 4.2 | 0 | 0 | 0 | 0 | 0 | 0 | 0 | 0 | 0 |  | 49
Ti-6Al-4V | PBF | EBM | 160 | 1600 | 0 | 50 | 400 |  | 100 |  |  | 2 |  |  | 0.1 |  | 0.0052847 |  | 4470.5 | 561.5 | 7.2 | 1922 | 0 | 0 | 0 | 0 | 5.5 | 0 | 0 | 0 | 90 | 4.2 | 0 | 0 | 0 | 0 | 0 | 0 | 0 | 0 | 0 |  | 50
Ti-6Al-4V | PBF | EBM | 240 | 800 | 0 | 50 | 400 |  | 164 | 370 |  | 3.28 | 0.44324 | 0 | 0.3 |  | 0.015932 | 2.0379 | 4470.5 | 561.5 | 7.2 | 1922 | 0 | 0 | 0 | 0 | 5.5 | 0 | 0 | 0 | 90 | 4.2 | 0 | 0 | 0 | 0 | 0 | 0 | 0 | 0 | 0 |  | 50
Ti-6Al-4V | PBF | EBM | 320 | 1600 | 0 | 50 | 400 |  | 135 |  |  | 2.7 | #DIV/0! | #DIV/0! | 0.2 |  | 0.010647 |  | 4470.5 | 561.5 | 7.2 | 1922 | 0 | 0 | 0 | 0 | 5.5 | 0 | 0 | 0 | 90 | 4.2 | 0 | 0 | 0 | 0 | 0 | 0 | 0 | 0 | 0 |  | 50
Ti-6Al-4V | PBF | EBM | 480 | 1600 | 0 | 50 | 400 |  | 165 | 492 |  | 3.3 | 0.33537 | 0 | 0.3 |  | 0.015932 | 3.5513 | 4470.5 | 561.5 | 7.2 | 1922 | 0 | 0 | 0 | 0 | 5.5 | 0 | 0 | 0 | 90 | 4.2 | 0 | 0 | 0 | 0 | 0 | 0 | 0 | 0 | 0 |  | 50
Ti-6Al-4V | PBF | EBM | 640 | 1600 | 0 | 50 | 400 |  | 186 |  |  | 3.72 | #DIV/0! | #DIV/0! | 0.4 |  | 0.021294 |  | 4470.5 | 561.5 | 7.2 | 1922 | 0 | 0 | 0 | 0 | 5.5 | 0 | 0 | 0 | 90 | 4.2 | 0 | 0 | 0 | 0 | 0 | 0 | 0 | 0 | 0 |  | 50
Ti-6Al-4V | PBF | EBM | 720 | 2400 | 0 | 50 | 400 |  | 162 |  |  | 3.24 | #DIV/0! | #DIV/0! | 0.3 |  | 0.015932 |  | 4470.5 | 561.5 | 7.2 | 1922 | 0 | 0 | 0 | 0 | 5.5 | 0 | 0 | 0 | 90 | 4.2 | 0 | 0 | 0 | 0 | 0 | 0 | 0 | 0 | 0 |  | 50
Ti-6Al-4V | PBF | EBM | 800 | 4000 | 0 | 50 | 400 |  | 137 | 420 |  | 2.74 | 0.32619 | 0 | 0.2 |  | 0.010647 | 3.8636 | 4470.5 | 561.5 | 7.2 | 1922 | 0 | 0 | 0 | 0 | 5.5 | 0 | 0 | 0 | 90 | 4.2 | 0 | 0 | 0 | 0 | 0 | 0 | 0 | 0 | 0 |  | 50
Ti-6Al-4V | PBF | EBM | 1120 | 5600 | 0 | 50 | 400 |  | 133 | 472 |  | 2.66 | 0.28178 | 0 | 0.2 |  | 0.010647 | 4.8722 | 4470.5 | 561.5 | 7.2 | 1922 | 0 | 0 | 0 | 0 | 5.5 | 0 | 0 | 0 | 90 | 4.2 | 0 | 0 | 0 | 0 | 0 | 0 | 0 | 0 | 0 |  | 50
Ti-6Al-4V | PBF | EBM | 1600 | 8000 | 0 | 50 | 400 |  | 137 | 475 |  | 2.74 | 0.28842 | 0 | 0.2 |  | 0.010647 | 4.9303 | 4470.5 | 561.5 | 7.2 | 1922 | 0 | 0 | 0 | 0 | 5.5 | 0 | 0 | 0 | 90 | 4.2 | 0 | 0 | 0 | 0 | 0 | 0 | 0 | 0 | 0 |  | 50
Ti-6Al-4V | PBF | SLM | 50 | 800 | 0 | 60 | 50 |  | 30 |  |  | 0.5 |  |  | 0.0625 |  | 0.21263 |  | 4470.5 | 561.5 | 7.2 | 1922 | 0 | 0 | 0 | 0 | 5.5 | 0 | 0 | 0 | 90 | 4.2 | 0 | 0 | 0 | 0 | 0 | 0 | 0 | 0 | 0 |  | 70
Ti-6Al-4V | PBF | SLM | 50 | 1000 | 0 | 60 | 50 |  | 30 |  |  | 0.5 |  |  | 0.05 |  | 0.17012 |  | 4470.5 | 561.5 | 7.2 | 1922 | 0 | 0 | 0 | 0 | 5.5 | 0 | 0 | 0 | 90 | 4.2 | 0 | 0 | 0 | 0 | 0 | 0 | 0 | 0 | 0 |  | 70
Ti-6Al-4V | PBF | SLM | 75 | 800 | 0 | 60 | 50 |  | 42 |  |  | 0.7 |  |  | 0.09375 |  | 0.31894 |  | 4470.5 | 561.5 | 7.2 | 1922 | 0 | 0 | 0 | 0 | 5.5 | 0 | 0 | 0 | 90 | 4.2 | 0 | 0 | 0 | 0 | 0 | 0 | 0 | 0 | 0 |  | 70
Ti-6Al-4V | PBF | SLM | 75 | 1000 | 0 | 60 | 50 |  | 42 |  |  | 0.7 |  |  | 0.075 |  | 0.25514 |  | 4470.5 | 561.5 | 7.2 | 1922 | 0 | 0 | 0 | 0 | 5.5 | 0 | 0 | 0 | 90 | 4.2 | 0 | 0 | 0 | 0 | 0 | 0 | 0 | 0 | 0 |  | 70
Ti-6Al-4V | PBF | SLM | 100 | 800 | 0 | 60 | 50 |  | 80 |  |  | 1.3333 |  |  | 0.125 |  | 0.42526 |  | 4470.5 | 561.5 | 7.2 | 1922 | 0 | 0 | 0 | 0 | 5.5 | 0 | 0 | 0 | 90 | 4.2 | 0 | 0 | 0 | 0 | 0 | 0 | 0 | 0 | 0 |  | 70
Ti-6Al-4V | PBF | SLM | 100 | 1000 | 0 | 60 | 50 |  | 62 |  |  | 1.0333 |  |  | 0.1 |  | 0.34016 |  | 4470.5 | 561.5 | 7.2 | 1922 | 0 | 0 | 0 | 0 | 5.5 | 0 | 0 | 0 | 90 | 4.2 | 0 | 0 | 0 | 0 | 0 | 0 | 0 | 0 | 0 |  | 70
Ti-6Al-4V | PBF | SLM | 125 | 800 | 0 | 60 | 50 |  | 127 |  |  | 2.1167 |  |  | 0.15625 |  | 0.53157 |  | 4470.5 | 561.5 | 7.2 | 1922 | 0 | 0 | 0 | 0 | 5.5 | 0 | 0 | 0 | 90 | 4.2 | 0 | 0 | 0 | 0 | 0 | 0 | 0 | 0 | 0 |  | 70
Ti-6Al-4V | PBF | SLM | 125 | 1000 | 0 | 60 | 50 |  | 90 |  |  | 1.5 |  |  | 0.125 |  | 0.42526 |  | 4470.5 | 561.5 | 7.2 | 1922 | 0 | 0 | 0 | 0 | 5.5 | 0 | 0 | 0 | 90 | 4.2 | 0 | 0 | 0 | 0 | 0 | 0 | 0 | 0 | 0 |  | 70
Ti-6Al-4V | PBF | SLM | 150 | 800 | 0 | 60 | 50 |  | 150 |  |  | 2.5 |  |  | 0.1875 |  | 0.63789 |  | 4470.5 | 561.5 | 7.2 | 1922 | 0 | 0 | 0 | 0 | 5.5 | 0 | 0 | 0 | 90 | 4.2 | 0 | 0 | 0 | 0 | 0 | 0 | 0 | 0 | 0 |  | 70
Ti-6Al-4V | PBF | SLM | 150 | 1000 | 0 | 60 | 50 |  | 107 |  |  | 1.7833 |  |  | 0.15 |  | 0.51028 |  | 4470.5 | 561.5 | 7.2 | 1922 | 0 | 0 | 0 | 0 | 5.5 | 0 | 0 | 0 | 90 | 4.2 | 0 | 0 | 0 | 0 | 0 | 0 | 0 | 0 | 0 |  | 70
Ti-6Al-4V | PBF | SLM | 175 | 800 | 0 | 60 | 50 |  | 167 |  |  | 2.7833 |  |  | 0.21875 |  | 0.7442 |  | 4470.5 | 561.5 | 7.2 | 1922 | 0 | 0 | 0 | 0 | 5.5 | 0 | 0 | 0 | 90 | 4.2 | 0 | 0 | 0 | 0 | 0 | 0 | 0 | 0 | 0 |  | 70
Ti-6Al-4V | PBF | SLM | 175 | 1000 | 0 | 60 | 50 |  | 150 |  |  | 2.5 |  |  | 0.175 |  | 0.5953 |  | 4470.5 | 561.5 | 7.2 | 1922 | 0 | 0 | 0 | 0 | 5.5 | 0 | 0 | 0 | 90 | 4.2 | 0 | 0 | 0 | 0 | 0 | 0 | 0 | 0 | 0 |  | 70
Ti-6Al-4V | PBF | SLM | 200 | 800 | 0 | 60 | 50 |  | 180 |  |  | 3 |  |  | 0.25 |  | 0.85052 |  | 4470.5 | 561.5 | 7.2 | 1922 | 0 | 0 | 0 | 0 | 5.5 | 0 | 0 | 0 | 90 | 4.2 | 0 | 0 | 0 | 0 | 0 | 0 | 0 | 0 | 0 |  | 70
Ti-6Al-4V | PBF | SLM | 200 | 1000 | 0 | 60 | 50 |  | 164 |  |  | 2.7333 |  |  | 0.2 |  | 0.6804 |  | 4470.5 | 561.5 | 7.2 | 1922 | 0 | 0 | 0 | 0 | 5.5 | 0 | 0 | 0 | 90 | 4.2 | 0 | 0 | 0 | 0 | 0 | 0 | 0 | 0 | 0 |  | 70
Ti-6Al-4V | PBF | SLM | 225 | 800 | 0 | 60 | 50 |  | 216 |  |  | 3.6 |  |  | 0.28125 |  | 0.95676 |  | 4470.5 | 561.5 | 7.2 | 1922 | 0 | 0 | 0 | 0 | 5.5 | 0 | 0 | 0 | 90 | 4.2 | 0 | 0 | 0 | 0 | 0 | 0 | 0 | 0 | 0 |  | 70
Ti-6Al-4V | PBF | SLM | 225 | 1000 | 0 | 60 | 50 |  | 182 |  |  | 3.0333 |  |  | 0.225 |  | 0.76542 |  | 4470.5 | 561.5 | 7.2 | 1922 | 0 | 0 | 0 | 0 | 5.5 | 0 | 0 | 0 | 90 | 4.2 | 0 | 0 | 0 | 0 | 0 | 0 | 0 | 0 | 0 |  | 70
Ti-6Al-4V | PBF | SLM | 250 | 800 | 0 | 60 | 50 |  | 230 |  |  | 3.8333 |  |  | 0.3125 |  | 1.0631 |  | 4470.5 | 561.5 | 7.2 | 1922 | 0 | 0 | 0 | 0 | 5.5 | 0 | 0 | 0 | 90 | 4.2 | 0 | 0 | 0 | 0 | 0 | 0 | 0 | 0 | 0 |  | 70
Ti-6Al-4V | PBF | SLM | 250 | 1000 | 0 | 60 | 50 |  | 220 |  |  | 3.6667 |  |  | 0.25 |  | 0.85052 |  | 4470.5 | 561.5 | 7.2 | 1922 | 0 | 0 | 0 | 0 | 5.5 | 0 | 0 | 0 | 90 | 4.2 | 0 | 0 | 0 | 0 | 0 | 0 | 0 | 0 | 0 |  | 70
Ti-6Al-4V | PBF | SLM | 300 | 800 | 0 | 60 | 50 |  | 340 |  |  | 5.6667 |  |  | 0.375 |  | 1.2757 |  | 4470.5 | 561.5 | 7.2 | 1922 | 0 | 0 | 0 | 0 | 5.5 | 0 | 0 | 0 | 90 | 4.2 | 0 | 0 | 0 | 0 | 0 | 0 | 0 | 0 | 0 |  | 70
Ti-6Al-4V | PBF | SLM | 300 | 1000 | 0 | 60 | 50 |  | 280 |  |  | 4.6667 |  |  | 0.3 |  | 1.0206 |  | 4470.5 | 561.5 | 7.2 | 1922 | 0 | 0 | 0 | 0 | 5.5 | 0 | 0 | 0 | 90 | 4.2 | 0 | 0 | 0 | 0 | 0 | 0 | 0 | 0 | 0 |  | 70
Ti-6Al-4V | PBF | SLM | 100 | 2000 | 0 | 20 | 20 |  | 11 | 24 | 70 | 0.55 | 0.45833 | 2.9167 | 0.05 |  | 1.0631 | 0.057611 | 4470.5 | 561.5 | 7.2 | 1922 | 0 | 0 | 0 | 0 | 5.5 | 0 | 0 | 0 | 90 | 4.2 | 0 | 0 | 0 | 0 | 0 | 0 | 0 | 0 | 0 |  | 76
Ti-6Al-4V | PBF | SLM | 150 | 2000 | 0 | 20 | 20 |  | 30 | 60 | 180 | 1.5 | 0.5 | 3 | 0.075 |  | 1.5946 | 0.22165 | 4470.5 | 561.5 | 7.2 | 1922 | 0 | 0 | 0 | 0 | 5.5 | 0 | 0 | 0 | 90 | 4.2 | 0 | 0 | 0 | 0 | 0 | 0 | 0 | 0 | 0 |  | 76
Ti-6Al-4V | PBF | SLM | 200 | 2000 | 0 | 20 | 20 |  | 43 | 73 | 245 | 2.15 | 0.58904 | 3.3562 | 0.1 |  | 2.1262 | 0.24366 | 4470.5 | 561.5 | 7.2 | 1922 | 0 | 0 | 0 | 0 | 5.5 | 0 | 0 | 0 | 90 | 4.2 | 0 | 0 | 0 | 0 | 0 | 0 | 0 | 0 | 0 |  | 76
Ti-6Al-4V | PBF | SLM | 250 | 2000 | 0 | 20 | 20 |  | 52 | 95 | 278 | 2.6 | 0.54737 | 2.9263 | 0.125 |  | 2.6578 | 0.32661 | 4470.5 | 561.5 | 7.2 | 1922 | 0 | 0 | 0 | 0 | 5.5 | 0 | 0 | 0 | 90 | 4.2 | 0 | 0 | 0 | 0 | 0 | 0 | 0 | 0 | 0 |  | 76
Ti-6Al-4V | PBF | SLM | 200 | 1000 | 0 | 20 | 20 |  | 55 | 73 | 127 | 2.75 | 0.75342 | 1.7397 | 0.2 |  | 4.2524 | 0.12742 | 4470.5 | 561.5 | 7.2 | 1922 | 0 | 0 | 0 | 0 | 5.5 | 0 | 0 | 0 | 90 | 4.2 | 0 | 0 | 0 | 0 | 0 | 0 | 0 | 0 | 0 |  | 76
Ti-6Al-4V | PBF | SLM | 200 | 1500 | 0 | 20 | 20 |  | 50 | 68 | 168 | 2.5 | 0.73529 | 2.4706 | 0.13333 |  | 2.8349 | 0.16171 | 4470.5 | 561.5 | 7.2 | 1922 | 0 | 0 | 0 | 0 | 5.5 | 0 | 0 | 0 | 90 | 4.2 | 0 | 0 | 0 | 0 | 0 | 0 | 0 | 0 | 0 |  | 76
Ti-6Al-4V | PBF | SLM | 200 | 2500 | 0 | 20 | 20 |  | 45 | 63 | 255 | 2.25 | 0.71429 | 4.0476 | 0.08 |  | 1.701 | 0.22608 | 4470.5 | 561.5 | 7.2 | 1922 | 0 | 0 | 0 | 0 | 5.5 | 0 | 0 | 0 | 90 | 4.2 | 0 | 0 | 0 | 0 | 0 | 0 | 0 | 0 | 0 |  | 76
Ti-6Al-4V | PBF | SLM | 82.21 | 400 | 0 |  | 74 |  | 24.4099 | [7 empty] | 0.19885 |  | 4470.5 | 561.5 | 7.2 | 1922 | 0 | 0 | 0 | 0 | 5.5 | 0 | 0 | 0 | 90 | 4.2 | 0 | 0 | 0 | 0 | 0 | 0 | 0 | 0 | 0 |  | Runbo data
Ti-6Al-4V | PBF | SLM | 110.824 | 400 | 0 |  | 74 |  | 107.7384 | [7 empty] | 0.25388 |  | 4470.5 | 561.5 | 7.2 | 1922 | 0 | 0 | 0 | 0 | 5.5 | 0 | 0 | 0 | 90 | 4.2 | 0 | 0 | 0 | 0 | 0 | 0 | 0 | 0 | 0 |  | Runbo data
Ti-6Al-4V | PBF | SLM | 139.438 | 400 | 0 |  | 74 |  | 163.2048 | [7 empty] | 0.30287 |  | 4470.5 | 561.5 | 7.2 | 1922 | 0 | 0 | 0 | 0 | 5.5 | 0 | 0 | 0 | 90 | 4.2 | 0 | 0 | 0 | 0 | 0 | 0 | 0 | 0 | 0 |  | Runbo data
Ti-6Al-4V | PBF | SLM | 196.666 | 400 | 0 |  | 74 |  | 245.2265 | [7 empty] | 0.3853 |  | 4470.5 | 561.5 | 7.2 | 1922 | 0 | 0 | 0 | 0 | 5.5 | 0 | 0 | 0 | 90 | 4.2 | 0 | 0 | 0 | 0 | 0 | 0 | 0 | 0 | 0 |  | Runbo data
Ti-6Al-4V | PBF | SLM | 219.5572 | 400 | 0 |  | 74 |  | 278.5904 | [7 empty] | 0.41326 |  | 4470.5 | 561.5 | 7.2 | 1922 | 0 | 0 | 0 | 0 | 5.5 | 0 | 0 | 0 | 90 | 4.2 | 0 | 0 | 0 | 0 | 0 | 0 | 0 | 0 | 0 |  | Runbo data
Ti-6Al-4V | PBF | SLM | 139.438 | 600 | 0 |  | 74 |  | 74.3424 | [7 empty] | 0.22028 |  | 4470.5 | 561.5 | 7.2 | 1922 | 0 | 0 | 0 | 0 | 5.5 | 0 | 0 | 0 | 90 | 4.2 | 0 | 0 | 0 | 0 | 0 | 0 | 0 | 0 | 0 |  | Runbo data
Ti-6Al-4V | PBF | SLM | 168.052 | 600 | 0 |  | 74 |  | 100.7684 | [7 empty] | 0.25607 |  | 4470.5 | 561.5 | 7.2 | 1922 | 0 | 0 | 0 | 0 | 5.5 | 0 | 0 | 0 | 90 | 4.2 | 0 | 0 | 0 | 0 | 0 | 0 | 0 | 0 | 0 |  | Runbo data
Ti-6Al-4V | PBF | SLM | 196.666 | 600 | 0 |  | 74 |  | 121.6772 | [7 empty] | 0.2892 |  | 4470.5 | 561.5 | 7.2 | 1922 | 0 | 0 | 0 | 0 | 5.5 | 0 | 0 | 0 | 90 | 4.2 | 0 | 0 | 0 | 0 | 0 | 0 | 0 | 0 | 0 |  | Runbo data
Ti-6Al-4V | PBF | SLM | 253.894 | 600 | 0 |  | 74 |  | 229.9968 | [7 empty] | 0.34821 |  | 4470.5 | 561.5 | 7.2 | 1922 | 0 | 0 | 0 | 0 | 5.5 | 0 | 0 | 0 | 90 | 4.2 | 0 | 0 | 0 | 0 | 0 | 0 | 0 | 0 | 0 |  | Runbo data
Ti-6Al-4V | PBF | SLM | 368.35 | 600 | 0 |  | 74 |  | 357.5792 | [7 empty] | 0.44203 |  | 4470.5 | 561.5 | 7.2 | 1922 | 0 | 0 | 0 | 0 | 5.5 | 0 | 0 | 0 | 90 | 4.2 | 0 | 0 | 0 | 0 | 0 | 0 | 0 | 0 | 0 |  | Runbo data
Ti-6Al-4V | PBF | SLM | 425.578 | 600 | 0 |  | 74 |  | 411.2064 | [7 empty] | 0.47909 |  | 4470.5 | 561.5 | 7.2 | 1922 | 0 | 0 | 0 | 0 | 5.5 | 0 | 0 | 0 | 90 | 4.2 | 0 | 0 | 0 | 0 | 0 | 0 | 0 | 0 | 0 |  | Runbo data
Ti-6Al-4V | PBF | SLM | 482.806 | 600 | 0 |  | 74 |  | 480.9024 | [7 empty] | 0.51082 |  | 4470.5 | 561.5 | 7.2 | 1922 | 0 | 0 | 0 | 0 | 5.5 | 0 | 0 | 0 | 90 | 4.2 | 0 | 0 | 0 | 0 | 0 | 0 | 0 | 0 | 0 |  | Runbo data
Ti-6Al-4V | PBF | SLM | 540.034 | 600 | 0 |  | 74 |  | 564.9248 | [7 empty] | 0.538 |  | 4470.5 | 561.5 | 7.2 | 1922 | 0 | 0 | 0 | 0 | 5.5 | 0 | 0 | 0 | 90 | 4.2 | 0 | 0 | 0 | 0 | 0 | 0 | 0 | 0 | 0 |  | Runbo data
Ti-6Al-4V | PBF | SLM | 82.21 | 700 | 0 |  | 74 |  | 25.4263 | [7 empty] | 0.12169 |  | 4470.5 | 561.5 | 7.2 | 1922 | 0 | 0 | 0 | 0 | 5.5 | 0 | 0 | 0 | 90 | 4.2 | 0 | 0 | 0 | 0 | 0 | 0 | 0 | 0 | 0 |  | Runbo data
Ti-6Al-4V | PBF | SLM | 139.438 | 700 | 0 |  | 74 |  | 76.8271 | [7 empty] | 0.19367 |  | 4470.5 | 561.5 | 7.2 | 1922 | 0 | 0 | 0 | 0 | 5.5 | 0 | 0 | 0 | 90 | 4.2 | 0 | 0 | 0 | 0 | 0 | 0 | 0 | 0 | 0 |  | Runbo data
Ti-6Al-4V | PBF | SLM | 196.666 | 700 | 0 |  | 74 |  | 122.5813 | [7 empty] | 0.2567 |  | 4470.5 | 561.5 | 7.2 | 1922 | 0 | 0 | 0 | 0 | 5.5 | 0 | 0 | 0 | 90 | 4.2 | 0 | 0 | 0 | 0 | 0 | 0 | 0 | 0 | 0 |  | Runbo data
Ti-6Al-4V | PBF | SLM | 253.894 | 700 | 0 |  | 74 |  | 172.1104 | [7 empty] | 0.31188 |  | 4470.5 | 561.5 | 7.2 | 1922 | 0 | 0 | 0 | 0 | 5.5 | 0 | 0 | 0 | 90 | 4.2 | 0 | 0 | 0 | 0 | 0 | 0 | 0 | 0 | 0 |  | Runbo data
Ti-6Al-4V | PBF | SLM | 311.122 | 700 | 0 |  | 74 |  | 265.232 | [7 empty] | 0.36019 |  | 4470.5 | 561.5 | 7.2 | 1922 | 0 | 0 | 0 | 0 | 5.5 | 0 | 0 | 0 | 90 | 4.2 | 0 | 0 | 0 | 0 | 0 | 0 | 0 | 0 | 0 |  | Runbo data
Ti-6Al-4V | PBF | SLM | 368.35 | 700 | 0 |  | 74 |  | 295.0464 | [7 empty] | 0.40249 |  | 4470.5 | 561.5 | 7.2 | 1922 | 0 | 0 | 0 | 0 | 5.5 | 0 | 0 | 0 | 90 | 4.2 | 0 | 0 | 0 | 0 | 0 | 0 | 0 | 0 | 0 |  | Runbo data
Ti-6Al-4V | PBF | SLM | 425.578 | 700 | 0 |  | 74 |  | 308.5984 | [7 empty] | 0.43952 |  | 4470.5 | 561.5 | 7.2 | 1922 | 0 | 0 | 0 | 0 | 5.5 | 0 | 0 | 0 | 90 | 4.2 | 0 | 0 | 0 | 0 | 0 | 0 | 0 | 0 | 0 |  | Runbo data
Ti-6Al-4V | PBF | SLM | 482.806 | 700 | 0 |  | 74 |  | 366.0976 | [7 empty] | 0.47194 |  | 4470.5 | 561.5 | 7.2 | 1922 | 0 | 0 | 0 | 0 | 5.5 | 0 | 0 | 0 | 90 | 4.2 | 0 | 0 | 0 | 0 | 0 | 0 | 0 | 0 | 0 |  | Runbo data
Ti-6Al-4V | PBF | SLM | 540.034 | 700 | 0 |  | 74 |  | 492.1312 | [7 empty] | 0.50033 |  | 4470.5 | 561.5 | 7.2 | 1922 | 0 | 0 | 0 | 0 | 5.5 | 0 | 0 | 0 | 90 | 4.2 | 0 | 0 | 0 | 0 | 0 | 0 | 0 | 0 | 0 |  | Runbo data
Ti-6Al-4V | PBF | SLM | 139.438 | 800 | 0 |  | 74 |  | 82.9255 | [7 empty] | 0.17275 |  | 4470.5 | 561.5 | 7.2 | 1922 | 0 | 0 | 0 | 0 | 5.5 | 0 | 0 | 0 | 90 | 4.2 | 0 | 0 | 0 | 0 | 0 | 0 | 0 | 0 | 0 |  | Runbo data
Ti-6Al-4V | PBF | SLM | 196.666 | 800 | 0 |  | 74 |  | 121.9033 | [7 empty] | 0.23065 |  | 4470.5 | 561.5 | 7.2 | 1922 | 0 | 0 | 0 | 0 | 5.5 | 0 | 0 | 0 | 90 | 4.2 | 0 | 0 | 0 | 0 | 0 | 0 | 0 | 0 | 0 |  | Runbo data
Ti-6Al-4V | PBF | SLM | 253.894 | 800 | 0 |  | 74 |  | 180.2091 | [7 empty] | 0.28218 |  | 4470.5 | 561.5 | 7.2 | 1922 | 0 | 0 | 0 | 0 | 5.5 | 0 | 0 | 0 | 90 | 4.2 | 0 | 0 | 0 | 0 | 0 | 0 | 0 | 0 | 0 |  | Runbo data
Ti-6Al-4V | PBF | SLM | 311.122 | 800 | 0 |  | 74 |  | 202.5056 | [7 empty] | 0.32806 |  | 4470.5 | 561.5 | 7.2 | 1922 | 0 | 0 | 0 | 0 | 5.5 | 0 | 0 | 0 | 90 | 4.2 | 0 | 0 | 0 | 0 | 0 | 0 | 0 | 0 | 0 |  | Runbo data
Ti-6Al-4V | PBF | SLM | 368.35 | 800 | 0 |  | 74 |  | 259.9417 | [7 empty] | 0.3689 |  | 4470.5 | 561.5 | 7.2 | 1922 | 0 | 0 | 0 | 0 | 5.5 | 0 | 0 | 0 | 90 | 4.2 | 0 | 0 | 0 | 0 | 0 | 0 | 0 | 0 | 0 |  | Runbo data
Ti-6Al-4V | PBF | SLM | 425.578 | 800 | 0 |  | 74 |  | 352.1584 | [7 empty] | 0.40526 |  | 4470.5 | 561.5 | 7.2 | 1922 | 0 | 0 | 0 | 0 | 5.5 | 0 | 0 | 0 | 90 | 4.2 | 0 | 0 | 0 | 0 | 0 | 0 | 0 | 0 | 0 |  | Runbo data
Ti-6Al-4V | PBF | SLM | 482.806 | 800 | 0 |  | 74 |  | 412.368 | [7 empty] | 0.43762 |  | 4470.5 | 561.5 | 7.2 | 1922 | 0 | 0 | 0 | 0 | 5.5 | 0 | 0 | 0 | 90 | 4.2 | 0 | 0 | 0 | 0 | 0 | 0 | 0 | 0 | 0 |  | Runbo data
Ti-6Al-4V | PBF | SLM | 540.034 | 800 | 0 |  | 74 |  | 481.8704 | [7 empty] | 0.46643 |  | 4470.5 | 561.5 | 7.2 | 1922 | 0 | 0 | 0 | 0 | 5.5 | 0 | 0 | 0 | 90 | 4.2 | 0 | 0 | 0 | 0 | 0 | 0 | 0 | 0 | 0 |  | Runbo data
Ti-6Al-4V | PBF | SLM | 139.438 | 900 | 0 |  | 74 |  | 74.1488 | [7 empty] | 0.15588 |  | 4470.5 | 561.5 | 7.2 | 1922 | 0 | 0 | 0 | 0 | 5.5 | 0 | 0 | 0 | 90 | 4.2 | 0 | 0 | 0 | 0 | 0 | 0 | 0 | 0 | 0 |  | Runbo data
Ti-6Al-4V | PBF | SLM | 196.666 | 900 | 0 |  | 74 |  | 112.9009 | [7 empty] | 0.20933 |  | 4470.5 | 561.5 | 7.2 | 1922 | 0 | 0 | 0 | 0 | 5.5 | 0 | 0 | 0 | 90 | 4.2 | 0 | 0 | 0 | 0 | 0 | 0 | 0 | 0 | 0 |  | Runbo data
Ti-6Al-4V | PBF | SLM | 253.894 | 900 | 0 |  | 74 |  | 165.3991 | [7 empty] | 0.25753 |  | 4470.5 | 561.5 | 7.2 | 1922 | 0 | 0 | 0 | 0 | 5.5 | 0 | 0 | 0 | 90 | 4.2 | 0 | 0 | 0 | 0 | 0 | 0 | 0 | 0 | 0 |  | Runbo data
Ti-6Al-4V | PBF | SLM | 311.122 | 900 | 0 |  | 74 |  | 190.8253 | [7 empty] | 0.30099 |  | 4470.5 | 561.5 | 7.2 | 1922 | 0 | 0 | 0 | 0 | 5.5 | 0 | 0 | 0 | 90 | 4.2 | 0 | 0 | 0 | 0 | 0 | 0 | 0 | 0 | 0 |  | Runbo data
Ti-6Al-4V | PBF | SLM | 368.35 | 900 | 0 |  | 74 |  | 244.1296 | [7 empty] | 0.34018 |  | 4470.5 | 561.5 | 7.2 | 1922 | 0 | 0 | 0 | 0 | 5.5 | 0 | 0 | 0 | 90 | 4.2 | 0 | 0 | 0 | 0 | 0 | 0 | 0 | 0 | 0 |  | Runbo data
Ti-6Al-4V | PBF | SLM | 425.578 | 900 | 0 |  | 74 |  | 272.3952 | [7 empty] | 0.37553 |  | 4470.5 | 561.5 | 7.2 | 1922 | 0 | 0 | 0 | 0 | 5.5 | 0 | 0 | 0 | 90 | 4.2 | 0 | 0 | 0 | 0 | 0 | 0 | 0 | 0 | 0 |  | Runbo data
Ti-6Al-4V | PBF | SLM | 482.806 | 900 | 0 |  | 74 |  | 402.4944 | [7 empty] | 0.4074 |  | 4470.5 | 561.5 | 7.2 | 1922 | 0 | 0 | 0 | 0 | 5.5 | 0 | 0 | 0 | 90 | 4.2 | 0 | 0 | 0 | 0 | 0 | 0 | 0 | 0 | 0 |  | Runbo data
Ti-6Al-4V | PBF | SLM | 540.034 | 900 | 0 |  | 74 |  | 408.8832 | [7 empty] | 0.43614 |  | 4470.5 | 561.5 | 7.2 | 1922 | 0 | 0 | 0 | 0 | 5.5 | 0 | 0 | 0 | 90 | 4.2 | 0 | 0 | 0 | 0 | 0 | 0 | 0 | 0 | 0 |  | Runbo data
Ti-6Al-4V | PBF | SLM | 196.666 | 1000 | 0 |  | 74 |  | 95.8645 | [7 empty] | 0.19158 |  | 4470.5 | 561.5 | 7.2 | 1922 | 0 | 0 | 0 | 0 | 5.5 | 0 | 0 | 0 | 90 | 4.2 | 0 | 0 | 0 | 0 | 0 | 0 | 0 | 0 | 0 |  | Runbo data
Ti-6Al-4V | PBF | SLM | 311.122 | 1000 | 0 |  | 74 |  | 192.5677 | [7 empty] | 0.27792 |  | 4470.5 | 561.5 | 7.2 | 1922 | 0 | 0 | 0 | 0 | 5.5 | 0 | 0 | 0 | 90 | 4.2 | 0 | 0 | 0 | 0 | 0 | 0 | 0 | 0 | 0 |  | Runbo data
Ti-6Al-4V | PBF | SLM | 368.35 | 1000 | 0 |  | 74 |  | 232.7072 | [7 empty] | 0.31542 |  | 4470.5 | 561.5 | 7.2 | 1922 | 0 | 0 | 0 | 0 | 5.5 | 0 | 0 | 0 | 90 | 4.2 | 0 | 0 | 0 | 0 | 0 | 0 | 0 | 0 | 0 |  | Runbo data
Ti-6Al-4V | PBF | SLM | 425.578 | 1000 | 0 |  | 74 |  | 260.392 | [7 empty] | 0.34959 |  | 4470.5 | 561.5 | 7.2 | 1922 | 0 | 0 | 0 | 0 | 5.5 | 0 | 0 | 0 | 90 | 4.2 | 0 | 0 | 0 | 0 | 0 | 0 | 0 | 0 | 0 |  | Runbo data
Ti-6Al-4V | PBF | SLM | 482.806 | 1000 | 0 |  | 74 |  | 327.7648 | [7 empty] | 0.38073 |  | 4470.5 | 561.5 | 7.2 | 1922 | 0 | 0 | 0 | 0 | 5.5 | 0 | 0 | 0 | 90 | 4.2 | 0 | 0 | 0 | 0 | 0 | 0 | 0 | 0 | 0 |  | Runbo data
Ti-6Al-4V | PBF | SLM | 540.034 | 1000 | 0 |  | 74 |  | 336.2832 | [7 empty] | 0.4091 |  | 4470.5 | 561.5 | 7.2 | 1922 | 0 | 0 | 0 | 0 | 5.5 | 0 | 0 | 0 | 90 | 4.2 | 0 | 0 | 0 | 0 | 0 | 0 | 0 | 0 | 0 |  | Runbo data
Ti-6Al-4V | PBF | SLM | 196.666 | 1100 | 0 |  | 74 |  | 88.9271 | [7 empty] | 0.17659 |  | 4470.5 | 561.5 | 7.2 | 1922 | 0 | 0 | 0 | 0 | 5.5 | 0 | 0 | 0 | 90 | 4.2 | 0 | 0 | 0 | 0 | 0 | 0 | 0 | 0 | 0 |  | Runbo data
Ti-6Al-4V | PBF | SLM | 311.122 | 1100 | 0 |  | 74 |  | 150.3625 | [7 empty] | 0.25805 |  | 4470.5 | 561.5 | 7.2 | 1922 | 0 | 0 | 0 | 0 | 5.5 | 0 | 0 | 0 | 90 | 4.2 | 0 | 0 | 0 | 0 | 0 | 0 | 0 | 0 | 0 |  | Runbo data
Ti-6Al-4V | PBF | SLM | 425.578 | 1100 | 0 |  | 74 |  | 237.9991 | [7 empty] | 0.32684 |  | 4470.5 | 561.5 | 7.2 | 1922 | 0 | 0 | 0 | 0 | 5.5 | 0 | 0 | 0 | 90 | 4.2 | 0 | 0 | 0 | 0 | 0 | 0 | 0 | 0 | 0 |  | Runbo data
Ti-6Al-4V | PBF | SLM | 540.034 | 1100 | 0 |  | 74 |  | 302.4032 | [7 empty] | 0.38492 |  | 4470.5 | 561.5 | 7.2 | 1922 | 0 | 0 | 0 | 0 | 5.5 | 0 | 0 | 0 | 90 | 4.2 | 0 | 0 | 0 | 0 | 0 | 0 | 0 | 0 | 0 |  | Runbo data
Ti-6Al-4V | PBF | SLM | 139.438 | 1200 | 0 |  | 74 |  | 39.5591 | [7 empty] | 0.12051 |  | 4470.5 | 561.5 | 7.2 | 1922 | 0 | 0 | 0 | 0 | 5.5 | 0 | 0 | 0 | 90 | 4.2 | 0 | 0 | 0 | 0 | 0 | 0 | 0 | 0 | 0 |  | Runbo data
Ti-6Al-4V | PBF | SLM | 196.666 | 1200 | 0 |  | 74 |  | 77.3111 | [7 empty] | 0.16375 |  | 4470.5 | 561.5 | 7.2 | 1922 | 0 | 0 | 0 | 0 | 5.5 | 0 | 0 | 0 | 90 | 4.2 | 0 | 0 | 0 | 0 | 0 | 0 | 0 | 0 | 0 |  | Runbo data
Ti-6Al-4V | PBF | SLM | 253.894 | 1200 | 0 |  | 74 |  | 101.7689 | [7 empty] | 0.20376 |  | 4470.5 | 561.5 | 7.2 | 1922 | 0 | 0 | 0 | 0 | 5.5 | 0 | 0 | 0 | 90 | 4.2 | 0 | 0 | 0 | 0 | 0 | 0 | 0 | 0 | 0 |  | Runbo data
Ti-6Al-4V | PBF | SLM | 311.122 | 1200 | 0 |  | 74 |  | 129.7441 | [7 empty] | 0.24079 |  | 4470.5 | 561.5 | 7.2 | 1922 | 0 | 0 | 0 | 0 | 5.5 | 0 | 0 | 0 | 90 | 4.2 | 0 | 0 | 0 | 0 | 0 | 0 | 0 | 0 | 0 |  | Runbo data
Ti-6Al-4V | PBF | SLM | 368.35 | 1200 | 0 |  | 74 |  | 167.7219 | [7 empty] | 0.27505 |  | 4470.5 | 561.5 | 7.2 | 1922 | 0 | 0 | 0 | 0 | 5.5 | 0 | 0 | 0 | 90 | 4.2 | 0 | 0 | 0 | 0 | 0 | 0 | 0 | 0 | 0 |  | Runbo data
Ti-6Al-4V | PBF | SLM | 425.578 | 1200 | 0 |  | 74 |  | 225 | [7 empty] | 0.30676 |  | 4470.5 | 561.5 | 7.2 | 1922 | 0 | 0 | 0 | 0 | 5.5 | 0 | 0 | 0 | 90 | 4.2 | 0 | 0 | 0 | 0 | 0 | 0 | 0 | 0 | 0 |  | Runbo data
Ti-6Al-4V | PBF | SLM | 482.806 | 1200 | 0 |  | 74 |  | 252.9705 | [7 empty] | 0.3361 |  | 4470.5 | 561.5 | 7.2 | 1922 | 0 | 0 | 0 | 0 | 5.5 | 0 | 0 | 0 | 90 | 4.2 | 0 | 0 | 0 | 0 | 0 | 0 | 0 | 0 | 0 |  | Runbo data
Ti-6Al-4V | PBF | SLM | 540.034 | 1200 | 0 |  | 74 |  | 273 | [7 empty] | 0.36325 |  | 4470.5 | 561.5 | 7.2 | 1922 | 0 | 0 | 0 | 0 | 5.5 | 0 | 0 | 0 | 90 | 4.2 | 0 | 0 | 0 | 0 | 0 | 0 | 0 | 0 | 0 |  | Runbo data
Ti-6Al-4V | PBF | SLM | 60 | 400 | 0 | 30 | 100 | 35 | 36 | 99 |  | 1.2 | 0.36364 |  | 0.15 | 0.15 | 0.12761 | 0.33562 | 4470.5 | 561.5 | 7.2 | 1922 | 0 | 0 | 0 | 0 | 5.5 | 0 | 0 | 0 | 90 | 4.2 | 0 | 0 | 0 | 0 | 0 | 0 | 0 | 0 | 0 |  | 79
Ti-6Al-4V | PBF | SLM | 60 | 285.7143 | 0 | 30 | 100 | 35 | 50 | 130 |  | 1.6667 | 0.38462 |  | 0.21 | 0.21 | 0.17859 | 0.41748 | 4470.5 | 561.5 | 7.2 | 1922 | 0 | 0 | 0 | 0 | 5.5 | 0 | 0 | 0 | 90 | 4.2 | 0 | 0 | 0 | 0 | 0 | 0 | 0 | 0 | 0 |  | 79
Ti-6Al-4V | DED | LENS | 240 | 100 |  | 0 | 700 | 103 | 240 |  |  | #DIV/0! |  |  | 2.4 |  | 0.041656 |  | 4470.5 | 561.5 | 7.2 | 1922 | 0 | 0 | 0 | 0 | 5.5 | 0 | 0 | 0 | 90 | 4.2 | 0 | 0 | 0 | 0 | 0 | 0 | 0 | 0 | 0 |  | 54
Ti-6Al-4V | DED | LENS | 300 | 100 |  | 0 | 700 | 103 | 270 |  |  | #DIV/0! |  |  | 3 |  | 0.052069 |  | 4470.5 | 561.5 | 7.2 | 1922 | 0 | 0 | 0 | 0 | 5.5 | 0 | 0 | 0 | 90 | 4.2 | 0 | 0 | 0 | 0 | 0 | 0 | 0 | 0 | 0 |  | 54
Ti-6Al-4V | DED | LENS | 360 | 100 |  | 0 | 700 | 103 | 330 |  |  | #DIV/0! |  |  | 3.6 |  | 0.062483 |  | 4470.5 | 561.5 | 7.2 | 1922 | 0 | 0 | 0 | 0 | 5.5 | 0 | 0 | 0 | 90 | 4.2 | 0 | 0 | 0 | 0 | 0 | 0 | 0 | 0 | 0 |  | 54
Ti-6Al-4V | PBF | SLM | 60 | 666.6667 | 0 | 30 | 100 | 35 | 22 |  |  | 0.73333 |  |  | 0.09 | 0.09 | 0.07655 |  | 4470.5 | 561.5 | 7.2 | 1922 | 0 | 0 | 0 | 0 | 5.5 | 0 | 0 | 0 | 90 | 4.2 | 0 | 0 | 0 | 0 | 0 | 0 | 0 | 0 | 0 |  | 79
Ti-6Al-4V | PBF | SLM | 60 | 500 | 0 | 30 | 100 | 35 | 27 |  |  | 0.9 |  |  | 0.12 | 0.12 | 0.10204 |  | 4470.5 | 561.5 | 7.2 | 1922 | 0 | 0 | 0 | 0 | 5.5 | 0 | 0 | 0 | 90 | 4.2 | 0 | 0 | 0 | 0 | 0 | 0 | 0 | 0 | 0 |  | 79
IN718 | PBF | SLM | 120 | 200 | 0 | 70 | 100 | 500 | 200 | 200 |  | 2.8571 | 1 |  | 0.6 |  | 0.29058 | 0.41455 | 8190 | 435 | 11.2 | 1673 | 0 | 0 | 0 | 0 | 0 | 0 | 0 | 0 | 1 | 0 | 0 | 0 | 0 | 5.5 | 55 | 21 | 0 | 0 | 3.3 | 1.326 | 9 | https://www.sciencedirect.com/science/article/abs/pii/S2214860419306104
IN718 | PBF | SLM | 150 | 200 | 0 | 70 | 100 | 500 | 300 |  |  | 4.2857 | #DIV/0! |  | 0.75 |  | 0.36317 |  | 8190 | 435 | 11.2 | 1673 | 0 | 0 | 0 | 0 | 0 | 0 | 0 | 0 | 1 | 0 | 0 | 0 | 0 | 5.5 | 55 | 21 | 0 | 0 | 3.3 | 1.6575 | 9 | https://www.sciencedirect.com/science/article/abs/pii/S2214860419306105
IN718 | PBF | SLM | 320 | 400 | 0 | 70 | 100 | 500 | 300 | 200 |  | 4.2857 | 1.5 |  | 0.8 |  | 0.38741 | 0.28658 | 8190 | 435 | 11.2 | 1673 | 0 | 0 | 0 | 0 | 0 | 0 | 0 | 0 | 1 | 0 | 0 | 0 | 0 | 5.5 | 55 | 21 | 0 | 0 | 3.3 | 1.768 | 9 | https://www.sciencedirect.com/science/article/abs/pii/S2214860419306106
IN718 | PBF | SLM | 170 | 400 | 0 | 70 | 100 | 500 | 200 | 175 |  | 2.8571 | 1.1429 |  | 0.425 |  | 0.20579 | 0.41802 | 8190 | 435 | 11.2 | 1673 | 0 | 0 | 0 | 0 | 0 | 0 | 0 | 0 | 1 | 0 | 0 | 0 | 0 | 5.5 | 55 | 21 | 0 | 0 | 3.3 | 0.93925 | 9 | https://www.sciencedirect.com/science/article/abs/pii/S2214860419306107
IN718 | PBF | SLM | 250 | 600 | 0 | 70 | 100 | 500 | 200 | 175 |  | 2.8571 | 1.1429 |  | 0.41667 |  | 0.20175 | 0.41276 | 8190 | 435 | 11.2 | 1673 | 0 | 0 | 0 | 0 | 0 | 0 | 0 | 0 | 1 | 0 | 0 | 0 | 0 | 5.5 | 55 | 21 | 0 | 0 | 3.3 | 0.92083 | 9 | https://www.sciencedirect.com/science/article/abs/pii/S2214860419306108
IN718 | PBF | SLM | 340 | 800 | 0 | 70 | 100 | 500 | 200 |  |  | 2.8571 | #DIV/0! |  | 0.425 |  | 0.20579 |  | 8190 | 435 | 11.2 | 1673 | 0 | 0 | 0 | 0 | 0 | 0 | 0 | 0 | 1 | 0 | 0 | 0 | 0 | 5.5 | 55 | 21 | 0 | 0 | 3.3 | 0.93925 | 9 | https://www.sciencedirect.com/science/article/abs/pii/S2214860419306109
IN718 | PBF | SLM | 100 | 400 | 0 | 70 | 100 | 500 | 100 |  |  | 1.4286 | #DIV/0! |  | 0.25 |  | 0.12108 |  | 8190 | 435 | 11.2 | 1673 | 0 | 0 | 0 | 0 | 0 | 0 | 0 | 0 | 1 | 0 | 0 | 0 | 0 | 5.5 | 55 | 21 | 0 | 0 | 3.3 | 0.5525 | 9 | https://www.sciencedirect.com/science/article/abs/pii/S2214860419306110
IN718 | PBF | SLM | 140 | 600 | 0 | 70 | 100 | 500 | 100 | 150 |  | 1.4286 | 0.66667 |  | 0.23333 |  | 0.113 | 0.54747 | 8190 | 435 | 11.2 | 1673 | 0 | 0 | 0 | 0 | 0 | 0 | 0 | 0 | 1 | 0 | 0 | 0 | 0 | 5.5 | 55 | 21 | 0 | 0 | 3.3 | 0.51567 | 9 | https://www.sciencedirect.com/science/article/abs/pii/S2214860419306111
IN718 | PBF | SLM | 180 | 800 | 0 | 70 | 100 | 500 | 100 |  |  | 1.4286 | #DIV/0! |  | 0.225 |  | 0.10896 |  | 8190 | 435 | 11.2 | 1673 | 0 | 0 | 0 | 0 | 0 | 0 | 0 | 0 | 1 | 0 | 0 | 0 | 0 | 5.5 | 55 | 21 | 0 | 0 | 3.3 | 0.49725 | 9 | https://www.sciencedirect.com/science/article/abs/pii/S2214860419306112
IN718 | PBF | SLM | 200 | 950 | 0 | 70 | 100 | 500 | 100 |  |  | 1.4286 | #DIV/0! |  | 0.21053 |  | 0.10196 |  | 8190 | 435 | 11.2 | 1673 | 0 | 0 | 0 | 0 | 0 | 0 | 0 | 0 | 1 | 0 | 0 | 0 | 0 | 5.5 | 55 | 21 | 0 | 0 | 3.3 | 0.46526 | 9 | https://www.sciencedirect.com/science/article/abs/pii/S2214860419306113
IN718 | PBF | SLM | 210 | 1000 | 0 | 70 | 100 | 500 | 100 |  |  | 1.4286 | #DIV/0! |  | 0.21 |  | 0.10173 |  | 8190 | 435 | 11.2 | 1673 | 0 | 0 | 0 | 0 | 0 | 0 | 0 | 0 | 1 | 0 | 0 | 0 | 0 | 5.5 | 55 | 21 | 0 | 0 | 3.3 | 0.4641 | 9 | https://www.sciencedirect.com/science/article/abs/pii/S2214860419306114
IN718 | PBF | SLM | 230 | 1200 | 0 | 70 | 100 | 500 | 100 |  |  | 1.4286 | #DIV/0! |  | 0.19167 |  | 0.092792 |  | 8190 | 435 | 11.2 | 1673 | 0 | 0 | 0 | 0 | 0 | 0 | 0 | 0 | 1 | 0 | 0 | 0 | 0 | 5.5 | 55 | 21 | 0 | 0 | 3.3 | 0.42358 | 9 | https://www.sciencedirect.com/science/article/abs/pii/S2214860419306115
IN718 | PBF | SLM | 100 | 950 | 0 | 70 | 100 | 500 | 50 |  |  | 0.71429 | #DIV/0! |  | 0.10526 |  | 0.050981 |  | 8190 | 435 | 11.2 | 1673 | 0 | 0 | 0 | 0 | 0 | 0 | 0 | 0 | 1 | 0 | 0 | 0 | 0 | 5.5 | 55 | 21 | 0 | 0 | 3.3 | 0.23263 | 9 | https://www.sciencedirect.com/science/article/abs/pii/S2214860419306116
IN718 | PBF | SLM | 110 | 1000 | 0 | 70 | 100 | 500 | 50 |  |  | 0.71429 | #DIV/0! |  | 0.11 |  | 0.053235 |  | 8190 | 435 | 11.2 | 1673 | 0 | 0 | 0 | 0 | 0 | 0 | 0 | 0 | 1 | 0 | 0 | 0 | 0 | 5.5 | 55 | 21 | 0 | 0 | 3.3 | 0.2431 | 9 | https://www.sciencedirect.com/science/article/abs/pii/S2214860419306117
IN718 | PBF | SLM | 75 | 800 | 0 | 40 |  |  | 19 | 76 |  | 0.475 | 0.25 | 0 | 0.09375 |  |  | 0.36259 | 8190 | 435 | 11.2 | 1673 | 0 | 0 | 0 | 0 | 0 | 0 | 0 | 0 | 1 | 0 | 0 | 0 | 0 | 5.5 | 55 | 21 | 0 | 0 | 3.3 |  | 11 | https://link.springer.com/article/10.1007/s00170-019-03655-9
IN718 | PBF | SLM | 75 | 1500 | 0 | 40 |  |  | 18 | 73 |  | 0.45 | 0.24658 | 0 | 0.05 |  |  | 0.5969 | 8190 | 435 | 11.2 | 1673 | 0 | 0 | 0 | 0 | 0 | 0 | 0 | 0 | 1 | 0 | 0 | 0 | 0 | 5.5 | 55 | 21 | 0 | 0 | 3.3 |  | 11 | https://link.springer.com/article/10.1007/s00170-019-03655-10
IN718 | PBF | SLM | 75 | 2200 | 0 | 40 |  |  | 13 | 70 |  | 0.325 | 0.18571 | 0 | 0.034091 |  |  | 0.79021 | 8190 | 435 | 11.2 | 1673 | 0 | 0 | 0 | 0 | 0 | 0 | 0 | 0 | 1 | 0 | 0 | 0 | 0 | 5.5 | 55 | 21 | 0 | 0 | 3.3 |  | 11 | https://link.springer.com/article/10.1007/s00170-019-03655-11
IN718 | PBF | SLM | 150 | 800 | 0 | 40 |  |  | 50 | 122 |  | 1.25 | 0.40984 | 0 | 0.1875 |  |  | 0.44801 | 8190 | 435 | 11.2 | 1673 | 0 | 0 | 0 | 0 | 0 | 0 | 0 | 0 | 1 | 0 | 0 | 0 | 0 | 5.5 | 55 | 21 | 0 | 0 | 3.3 |  | 11 | https://link.springer.com/article/10.1007/s00170-019-03655-12
IN718 | PBF | SLM | 150 | 1500 | 0 | 40 |  |  | 25 | 80 |  | 0.625 | 0.3125 | 0 | 0.1 |  |  | 0.35644 | 8190 | 435 | 11.2 | 1673 | 0 | 0 | 0 | 0 | 0 | 0 | 0 | 0 | 1 | 0 | 0 | 0 | 0 | 5.5 | 55 | 21 | 0 | 0 | 3.3 |  | 11 | https://link.springer.com/article/10.1007/s00170-019-03655-13
IN718 | PBF | SLM | 150 | 2200 | 0 | 40 |  |  | 20 | 68 |  | 0.5 | 0.29412 | 0 | 0.068182 |  |  | 0.37335 | 8190 | 435 | 11.2 | 1673 | 0 | 0 | 0 | 0 | 0 | 0 | 0 | 0 | 1 | 0 | 0 | 0 | 0 | 5.5 | 55 | 21 | 0 | 0 | 3.3 |  | 11 | https://link.springer.com/article/10.1007/s00170-019-03655-14
IN718 | PBF | SLM | 225 | 800 | 0 | 40 |  |  | 120 | 152 |  | 3 | 0.78947 | 0 | 0.28125 |  |  | 0.45716 | 8190 | 435 | 11.2 | 1673 | 0 | 0 | 0 | 0 | 0 | 0 | 0 | 0 | 1 | 0 | 0 | 0 | 0 | 5.5 | 55 | 21 | 0 | 0 | 3.3 |  | 11 | https://link.springer.com/article/10.1007/s00170-019-03655-15
IN718 | PBF | SLM | 225 | 1500 | 0 | 40 |  |  | 52 | 115 |  | 1.3 | 0.45217 | 0 | 0.15 |  |  | 0.48233 | 8190 | 435 | 11.2 | 1673 | 0 | 0 | 0 | 0 | 0 | 0 | 0 | 0 | 1 | 0 | 0 | 0 | 0 | 5.5 | 55 | 21 | 0 | 0 | 3.3 |  | 11 | https://link.springer.com/article/10.1007/s00170-019-03655-16
IN718 | PBF | SLM | 225 | 2200 | 0 | 40 |  |  | 30 | 120 |  | 0.75 | 0.25 | 0 | 0.10227 |  |  | 0.75925 | 8190 | 435 | 11.2 | 1673 | 0 | 0 | 0 | 0 | 0 | 0 | 0 | 0 | 1 | 0 | 0 | 0 | 0 | 5.5 | 55 | 21 | 0 | 0 | 3.3 |  | 11 | https://link.springer.com/article/10.1007/s00170-019-03655-17
IN718 | PBF | SLM | 300 | 800 | 0 | 40 |  |  | 70 | 182 |  | 1.75 | 0.38462 | 0 | 0.375 |  |  | 0.48691 | 8190 | 435 | 11.2 | 1673 | 0 | 0 | 0 | 0 | 0 | 0 | 0 | 0 | 1 | 0 | 0 | 0 | 0 | 5.5 | 55 | 21 | 0 | 0 | 3.3 |  | 11 | https://link.springer.com/article/10.1007/s00170-019-03655-18
IN718 | PBF | SLM | 300 | 1500 | 0 | 40 |  |  | 70 | 135 |  | 1.75 | 0.51852 | 0 | 0.2 |  |  | 0.49547 | 8190 | 435 | 11.2 | 1673 | 0 | 0 | 0 | 0 | 0 | 0 | 0 | 0 | 1 | 0 | 0 | 0 | 0 | 5.5 | 55 | 21 | 0 | 0 | 3.3 |  | 11 | https://link.springer.com/article/10.1007/s00170-019-03655-19
IN718 | PBF | SLM | 300 | 2200 | 0 | 40 |  |  | 32 | 108 |  | 0.8 | 0.2963 | 0 | 0.13636 |  |  | 0.46265 | 8190 | 435 | 11.2 | 1673 | 0 | 0 | 0 | 0 | 0 | 0 | 0 | 0 | 1 | 0 | 0 | 0 | 0 | 5.5 | 55 | 21 | 0 | 0 | 3.3 |  | 11 | https://link.springer.com/article/10.1007/s00170-019-03655-20
IN718 | PBF | SLM | 100 | 200 | 0 | 40 |  |  | 148.1 | 154.2 |  | 3.7025 | 0.96044 | 0 | 0.5 |  |  | 0.30946 | 8190 | 435 | 11.2 | 1673 | 0 | 0 | 0 | 0 | 0 | 0 | 0 | 0 | 1 | 0 | 0 | 0 | 0 | 5.5 | 55 | 21 | 0 | 0 | 3.3 |  | 33 | https://www.sciencedirect.com/science/article/abs/pii/S0168874X17305206
IN718 | PBF | SLM | 150 | 200 | 0 | 40 |  |  | 215.7 | 204.3 |  | 5.3925 | 1.0558 | 0 | 0.75 |  |  | 0.34491 | 8190 | 435 | 11.2 | 1673 | 0 | 0 | 0 | 0 | 0 | 0 | 0 | 0 | 1 | 0 | 0 | 0 | 0 | 5.5 | 55 | 21 | 0 | 0 | 3.3 |  | 33 | https://www.sciencedirect.com/science/article/abs/pii/S0168874X17305207
IN718 | PBF | SLM | 150 | 700 | 0 | 40 |  |  | 48.2 | 118 |  | 1.205 | 0.40847 | 0 | 0.21429 |  |  | 0.37144 | 8190 | 435 | 11.2 | 1673 | 0 | 0 | 0 | 0 | 0 | 0 | 0 | 0 | 1 | 0 | 0 | 0 | 0 | 5.5 | 55 | 21 | 0 | 0 | 3.3 |  | 33 | https://www.sciencedirect.com/science/article/abs/pii/S0168874X17305208
IN718 | PBF | SLM | 150 | 1200 | 0 | 40 |  |  | 34 | 97 |  | 0.85 | 0.35052 | 0 | 0.125 |  |  | 0.41997 | 8190 | 435 | 11.2 | 1673 | 0 | 0 | 0 | 0 | 0 | 0 | 0 | 0 | 1 | 0 | 0 | 0 | 0 | 5.5 | 55 | 21 | 0 | 0 | 3.3 |  | 33 | https://www.sciencedirect.com/science/article/abs/pii/S0168874X17305209
IN718 | PBF | SLM | 200 | 200 | 0 | 40 |  |  | 280.5 | 223.3 |  | 7.0125 | 1.2562 | 0 | 1 |  |  | 0.30499 | 8190 | 435 | 11.2 | 1673 | 0 | 0 | 0 | 0 | 0 | 0 | 0 | 0 | 1 | 0 | 0 | 0 | 0 | 5.5 | 55 | 21 | 0 | 0 | 3.3 |  | 33 | https://www.sciencedirect.com/science/article/abs/pii/S0168874X17305210
IN718 | PBF | SLM | 200 | 700 | 0 | 40 |  |  | 64.4 | 144.5 |  | 1.61 | 0.44567 | 0 | 0.28571 |  |  | 0.41143 | 8190 | 435 | 11.2 | 1673 | 0 | 0 | 0 | 0 | 0 | 0 | 0 | 0 | 1 | 0 | 0 | 0 | 0 | 5.5 | 55 | 21 | 0 | 0 | 3.3 |  | 33 | https://www.sciencedirect.com/science/article/abs/pii/S0168874X17305211
IN718 | PBF | SLM | 200 | 1200 | 0 | 40 |  |  | 41.5 | 113.6 |  | 1.0375 | 0.36532 | 0 | 0.16667 |  |  | 0.42823 | 8190 | 435 | 11.2 | 1673 | 0 | 0 | 0 | 0 | 0 | 0 | 0 | 0 | 1 | 0 | 0 | 0 | 0 | 5.5 | 55 | 21 | 0 | 0 | 3.3 |  | 33 | https://www.sciencedirect.com/science/article/abs/pii/S0168874X17305212
IN718 | PBF | SLM | 300 | 200 | 0 | 40 |  |  | 299.1 | 295.1 |  | 7.4775 | 1.0136 | 0 | 1.5 |  |  | 0.3428 | 8190 | 435 | 11.2 | 1673 | 0 | 0 | 0 | 0 | 0 | 0 | 0 | 0 | 1 | 0 | 0 | 0 | 0 | 5.5 | 55 | 21 | 0 | 0 | 3.3 |  | 33 | https://www.sciencedirect.com/science/article/abs/pii/S0168874X17305213
IN718 | PBF | SLM | 300 | 700 | 0 | 40 |  |  | 96.5 | 185 |  | 2.4125 | 0.52162 | 0 | 0.42857 |  |  | 0.44286 | 8190 | 435 | 11.2 | 1673 | 0 | 0 | 0 | 0 | 0 | 0 | 0 | 0 | 1 | 0 | 0 | 0 | 0 | 5.5 | 55 | 21 | 0 | 0 | 3.3 |  | 33 | https://www.sciencedirect.com/science/article/abs/pii/S0168874X17305214
IN718 | PBF | SLM | 300 | 1200 | 0 | 40 |  |  | 101.1 | 132 |  | 2.5275 | 0.76591 | 0 | 0.25 |  |  | 0.38268 | 8190 | 435 | 11.2 | 1673 | 0 | 0 | 0 | 0 | 0 | 0 | 0 | 0 | 1 | 0 | 0 | 0 | 0 | 5.5 | 55 | 21 | 0 | 0 | 3.3 |  | 33 | https://www.sciencedirect.com/science/article/abs/pii/S0168874X17305215
IN718 | PBF | SLM | 300 | 2200 | 0 | 40 |  |  | 42.7 | 104 |  | 1.0675 | 0.41058 | 0 | 0.13636 |  |  | 0.42951 | 8190 | 435 | 11.2 | 1673 | 0 | 0 | 0 | 0 | 0 | 0 | 0 | 0 | 1 | 0 | 0 | 0 | 0 | 5.5 | 55 | 21 | 0 | 0 | 3.3 |  | 33 | https://www.sciencedirect.com/science/article/abs/pii/S0168874X17305216
IN718 | PBF | SLM | 300 | 2500 | 0 | 40 |  |  | 39.9 | 94 |  | 0.9975 | 0.42447 | 0 | 0.12 |  |  | 0.3984 | 8190 | 435 | 11.2 | 1673 | 0 | 0 | 0 | 0 | 0 | 0 | 0 | 0 | 1 | 0 | 0 | 0 | 0 | 5.5 | 55 | 21 | 0 | 0 | 3.3 |  | 33 | https://www.sciencedirect.com/science/article/abs/pii/S0168874X17305217
IN718 | PBF | SLM | 142 | 960 | 0 | 60 | 80 |  | 73 |  |  | 1.2167 |  |  | 0.14792 |  | 0.11191 |  | 8190 | 435 | 11.2 | 1673 | 0 | 0 | 0 | 0 | 0 | 0 | 0 | 0 | 1 | 0 | 0 | 0 | 0 | 5.5 | 55 | 21 | 0 | 0 | 3.3 |  | 24 | https://www.semanticscholar.org/paper/Effect-of-evaporated-gas-flow-on-porosity-and-of-by-Jakumeit-Laqua/f52b328b50aabcfeb3942ee220b6ebf3ee4dd062
IN718 | PBF | SLM | 250 | 1100 | 0 | 60 | 80 |  | 120 |  |  | 2 |  |  | 0.22727 |  | 0.17198 |  | 8190 | 435 | 11.2 | 1673 | 0 | 0 | 0 | 0 | 0 | 0 | 0 | 0 | 1 | 0 | 0 | 0 | 0 | 5.5 | 55 | 21 | 0 | 0 | 3.3 |  | 24 | https://www.semanticscholar.org/paper/Effect-of-evaporated-gas-flow-on-porosity-and-of-by-Jakumeit-Laqua/f52b328b50aabcfeb3942ee220b6ebf3ee4dd063
IN718 | PBF | SLM | 285 | 960 | 0 | 60 | 80 |  | 172 |  |  | 2.8667 |  |  | 0.29688 |  | 0.2246 |  | 8190 | 435 | 11.2 | 1673 | 0 | 0 | 0 | 0 | 0 | 0 | 0 | 0 | 1 | 0 | 0 | 0 | 0 | 5.5 | 55 | 21 | 0 | 0 | 3.3 |  | 24 | https://www.semanticscholar.org/paper/Effect-of-evaporated-gas-flow-on-porosity-and-of-by-Jakumeit-Laqua/f52b328b50aabcfeb3942ee220b6ebf3ee4dd064
IN718 | PBF | SLM | 250 | 660 | 0 | 60 | 80 |  | 176 |  |  | 2.9333 |  |  | 0.37879 |  | 0.28662 |  | 8190 | 435 | 11.2 | 1673 | 0 | 0 | 0 | 0 | 0 | 0 | 0 | 0 | 1 | 0 | 0 | 0 | 0 | 5.5 | 55 | 21 | 0 | 0 | 3.3 |  | 24 | https://www.semanticscholar.org/paper/Effect-of-evaporated-gas-flow-on-porosity-and-of-by-Jakumeit-Laqua/f52b328b50aabcfeb3942ee220b6ebf3ee4dd065
IN718 | PBF | SLM | 285 | 600 | 0 | 60 | 80 |  | 252 |  |  | 4.2 |  |  | 0.475 |  | 0.35943 |  | 8190 | 435 | 11.2 | 1673 | 0 | 0 | 0 | 0 | 0 | 0 | 0 | 0 | 1 | 0 | 0 | 0 | 0 | 5.5 | 55 | 21 | 0 | 0 | 3.3 |  | 24 | https://www.semanticscholar.org/paper/Effect-of-evaporated-gas-flow-on-porosity-and-of-by-Jakumeit-Laqua/f52b328b50aabcfeb3942ee220b6ebf3ee4dd066
IN718 | PBF | SLM | 170 | 585 | 0 |  | 100 |  | 130 | [5 empty] | 0.2906 |  | 0.14074 |  | 8190 | 435 | 11.2 | 1673 | 0 | 0 | 0 | 0 | 0 | 0 | 0 | 0 | 1 | 0 | 0 | 0 | 0 | 5.5 | 55 | 21 | 0 | 0 | 3.3 |  | 38 | https://link.springer.com/article/10.1007/s00501-020-00965-4
IN718 | PBF | SLM | 285 | 600 | 0 |  | 100 |  | 215 | [5 empty] | 0.475 |  | 0.23004 |  | 8190 | 435 | 11.2 | 1673 | 0 | 0 | 0 | 0 | 0 | 0 | 0 | 0 | 1 | 0 | 0 | 0 | 0 | 5.5 | 55 | 21 | 0 | 0 | 3.3 |  | 38 | https://link.springer.com/article/10.1007/s00501-020-00965-5
IN718 | PBF | SLM | 250 | 700 | 0 |  | 100 |  | 150 | [5 empty] | 0.35714 |  | 0.17292 |  | 8190 | 435 | 11.2 | 1673 | 0 | 0 | 0 | 0 | 0 | 0 | 0 | 0 | 1 | 0 | 0 | 0 | 0 | 5.5 | 55 | 21 | 0 | 0 | 3.3 |  | 38 | https://link.springer.com/article/10.1007/s00501-020-00965-6
IN718 | PBF | SLM | 400 | 900 | 0 |  | 100 |  | 190 | [5 empty] | 0.44444 |  | 0.21519 |  | 8190 | 435 | 11.2 | 1673 | 0 | 0 | 0 | 0 | 0 | 0 | 0 | 0 | 1 | 0 | 0 | 0 | 0 | 5.5 | 55 | 21 | 0 | 0 | 3.3 |  | 38 | https://link.springer.com/article/10.1007/s00501-020-00965-7
IN718 | PBF | SLM | 140 | 950 | 0 |  | 100 |  | 45 | [5 empty] | 0.14737 |  | 0.071343 |  | 8190 | 435 | 11.2 | 1673 | 0 | 0 | 0 | 0 | 0 | 0 | 0 | 0 | 1 | 0 | 0 | 0 | 0 | 5.5 | 55 | 21 | 0 | 0 | 3.3 |  | 38 | https://link.springer.com/article/10.1007/s00501-020-00965-8
IN718 | PBF | SLM | 170 | 950 | 0 |  | 100 |  | 63 | [5 empty] | 0.17895 |  | 0.086653 |  | 8190 | 435 | 11.2 | 1673 | 0 | 0 | 0 | 0 | 0 | 0 | 0 | 0 | 1 | 0 | 0 | 0 | 0 | 5.5 | 55 | 21 | 0 | 0 | 3.3 |  | 38 | https://link.springer.com/article/10.1007/s00501-020-00965-9
IN718 | PBF | SLM | 285 | 950 | 0 |  | 100 |  | 120 | [5 empty] | 0.3 |  | 0.14525 |  | 8190 | 435 | 11.2 | 1673 | 0 | 0 | 0 | 0 | 0 | 0 | 0 | 0 | 1 | 0 | 0 | 0 | 0 | 5.5 | 55 | 21 | 0 | 0 | 3.3 |  | 38 | https://link.springer.com/article/10.1007/s00501-020-00965-10
IN718 | PBF | SLM | 250 | 1100 | 0 |  | 100 |  | 90 | [5 empty] | 0.22727 |  | 0.11005 |  | 8190 | 435 | 11.2 | 1673 | 0 | 0 | 0 | 0 | 0 | 0 | 0 | 0 | 1 | 0 | 0 | 0 | 0 | 5.5 | 55 | 21 | 0 | 0 | 3.3 |  | 38 | https://link.springer.com/article/10.1007/s00501-020-00965-11
IN718 | PBF | SLM | 350 | 1100 | 0 |  | 100 |  | 117 | [5 empty] | 0.31818 |  | 0.15411 |  | 8190 | 435 | 11.2 | 1673 | 0 | 0 | 0 | 0 | 0 | 0 | 0 | 0 | 1 | 0 | 0 | 0 | 0 | 5.5 | 55 | 21 | 0 | 0 | 3.3 |  | 38 | https://link.springer.com/article/10.1007/s00501-020-00965-12
IN718 | PBF | SLM | 400 | 1250 | 0 |  | 100 |  | 130 | [5 empty] | 0.32 |  | 0.15496 |  | 8190 | 435 | 11.2 | 1673 | 0 | 0 | 0 | 0 | 0 | 0 | 0 | 0 | 1 | 0 | 0 | 0 | 0 | 5.5 | 55 | 21 | 0 | 0 | 3.3 |  | 38 | https://link.springer.com/article/10.1007/s00501-020-00965-13
IN718 | PBF | SLM | 200 | 100 | 0 | 40 | 74 |  | 590 | 490 |  | 14.75 | 1.2041 | 0 | 2 | 22.3 | 1.7687 | 0.72504 | 8190 | 435 | 11.2 | 1673 | 0 | 0 | 0 | 0 | 0 | 0 | 0 | 0 | 1 | 0 | 0 | 0 | 0 | 5.5 | 55 | 21 | 0 | 0 | 3.3 |  | 37 | https://go.gale.com/ps/anonymous?id=GALE%7CA648617896&sid=googleScholar&v=2.1&it=r&linkaccess=abs&issn=18800688&p=AONE&sw=w
IN718 | PBF | SLM | 200 | 250 | 0 | 40 | 74 |  | 350 | 265 |  | 8.75 | 1.3208 | 0 | 0.8 | 14.1 | 0.70745 | 0.51199 | 8190 | 435 | 11.2 | 1673 | 0 | 0 | 0 | 0 | 0 | 0 | 0 | 0 | 1 | 0 | 0 | 0 | 0 | 5.5 | 55 | 21 | 0 | 0 | 3.3 |  | 37 | https://go.gale.com/ps/anonymous?id=GALE%7CA648617896&sid=googleScholar&v=2.1&it=r&linkaccess=abs&issn=18800688&p=AONE&sw=w
IN718 | PBF | SLM | 200 | 500 | 0 | 40 | 74 |  | 160 | 200 |  | 4 | 0.8 | 0 | 0.4 | 10 | 0.35376 | 0.56343 | 8190 | 435 | 11.2 | 1673 | 0 | 0 | 0 | 0 | 0 | 0 | 0 | 0 | 1 | 0 | 0 | 0 | 0 | 5.5 | 55 | 21 | 0 | 0 | 3.3 |  | 37 | https://go.gale.com/ps/anonymous?id=GALE%7CA648617896&sid=googleScholar&v=2.1&it=r&linkaccess=abs&issn=18800688&p=AONE&sw=w
IN718 | PBF | SLM | 200 | 1000 | 0 | 40 | 74 |  | 48 | 135 |  | 1.2 | 0.35556 | 0 | 0.2 | 7 | 0.17688 | 0.50422 | 8190 | 435 | 11.2 | 1673 | 0 | 0 | 0 | 0 | 0 | 0 | 0 | 0 | 1 | 0 | 0 | 0 | 0 | 5.5 | 55 | 21 | 0 | 0 | 3.3 |  | 37 | https://go.gale.com/ps/anonymous?id=GALE%7CA648617896&sid=googleScholar&v=2.1&it=r&linkaccess=abs&issn=18800688&p=AONE&sw=w
IN718 | PBF | SLM | 250 | 100 | 0 | 40 | 74 |  | 90 | 53 |  | 2.25 | 1.6981 | 0 | 2.5 | 27.8 | 2.2109 | 0.014147 | 8190 | 435 | 11.2 | 1673 | 0 | 0 | 0 | 0 | 0 | 0 | 0 | 0 | 1 | 0 | 0 | 0 | 0 | 5.5 | 55 | 21 | 0 | 0 | 3.3 |  | 37 | https://go.gale.com/ps/anonymous?id=GALE%7CA648617896&sid=googleScholar&v=2.1&it=r&linkaccess=abs&issn=18800688&p=AONE&sw=w
IN718 | PBF | SLM | 250 | 250 | 0 | 40 | 74 |  | 480 | 300 |  | 12 | 1.6 | 0 | 1 | 17.6 | 0.88433 | 0.51876 | 8190 | 435 | 11.2 | 1673 | 0 | 0 | 0 | 0 | 0 | 0 | 0 | 0 | 1 | 0 | 0 | 0 | 0 | 5.5 | 55 | 21 | 0 | 0 | 3.3 |  | 37 | https://go.gale.com/ps/anonymous?id=GALE%7CA648617896&sid=googleScholar&v=2.1&it=r&linkaccess=abs&issn=18800688&p=AONE&sw=w
IN718 | PBF | SLM | 250 | 500 | 0 | 40 | 74 |  | 240 | 210 |  | 6 | 1.1429 | 0 | 0.5 | 12.4 | 0.4422 | 0.49531 | 8190 | 435 | 11.2 | 1673 | 0 | 0 | 0 | 0 | 0 | 0 | 0 | 0 | 1 | 0 | 0 | 0 | 0 | 5.5 | 55 | 21 | 0 | 0 | 3.3 |  | 37 | https://go.gale.com/ps/anonymous?id=GALE%7CA648617896&sid=googleScholar&v=2.1&it=r&linkaccess=abs&issn=18800688&p=AONE&sw=w
IN718 | PBF | SLM | 250 | 1000 | 0 | 40 | 74 |  | 100 | 170 |  | 2.5 | 0.58824 | 0 | 0.25 | 8.8 | 0.2211 | 0.63279 | 8190 | 435 | 11.2 | 1673 | 0 | 0 | 0 | 0 | 0 | 0 | 0 | 0 | 1 | 0 | 0 | 0 | 0 | 5.5 | 55 | 21 | 0 | 0 | 3.3 |  | 37 | https://go.gale.com/ps/anonymous?id=GALE%7CA648617896&sid=googleScholar&v=2.1&it=r&linkaccess=abs&issn=18800688&p=AONE&sw=w
IN718 | PBF | SLM | 250 | 1500 | 0 | 40 | 74 |  | 53 | 150 |  | 1.325 | 0.35333 | 0 | 0.16667 | 7.2 | 0.14743 | 0.73143 | 8190 | 435 | 11.2 | 1673 | 0 | 0 | 0 | 0 | 0 | 0 | 0 | 0 | 1 | 0 | 0 | 0 | 0 | 5.5 | 55 | 21 | 0 | 0 | 3.3 |  | 37 | https://go.gale.com/ps/anonymous?id=GALE%7CA648617896&sid=googleScholar&v=2.1&it=r&linkaccess=abs&issn=18800688&p=AONE&sw=w
IN718 | PBF | SLM | 285 | 960 | 0 | 40 | 74 |  | 130 | 190 |  | 3.25 | 0.68421 | 0 | 0.29688 | 10.2 | 0.26252 | 0.66374 | 8190 | 435 | 11.2 | 1673 | 0 | 0 | 0 | 0 | 0 | 0 | 0 | 0 | 1 | 0 | 0 | 0 | 0 | 5.5 | 55 | 21 | 0 | 0 | 3.3 |  | 37 | https://go.gale.com/ps/anonymous?id=GALE%7CA648617896&sid=googleScholar&v=2.1&it=r&linkaccess=abs&issn=18800688&p=AONE&sw=w
IN718 | PBF | SLM | 300 | 100 | 0 | 40 | 74 |  | 1050 | 540 |  | 26.25 | 1.9444 | 0 | 3 | 33.4 | 2.6531 | 0.57988 | 8190 | 435 | 11.2 | 1673 | 0 | 0 | 0 | 0 | 0 | 0 | 0 | 0 | 1 | 0 | 0 | 0 | 0 | 5.5 | 55 | 21 | 0 | 0 | 3.3 |  | 37 | https://go.gale.com/ps/anonymous?id=GALE%7CA648617896&sid=googleScholar&v=2.1&it=r&linkaccess=abs&issn=18800688&p=AONE&sw=w
IN718 | PBF | SLM | 300 | 150 | 0 | 40 | 74 |  | 730 | 460 |  | 18.25 | 1.587 | 0 | 2 | 27.3 | 1.7687 | 0.61461 | 8190 | 435 | 11.2 | 1673 | 0 | 0 | 0 | 0 | 0 | 0 | 0 | 0 | 1 | 0 | 0 | 0 | 0 | 5.5 | 55 | 21 | 0 | 0 | 3.3 |  | 37 | https://go.gale.com/ps/anonymous?id=GALE%7CA648617896&sid=googleScholar&v=2.1&it=r&linkaccess=abs&issn=18800688&p=AONE&sw=w
IN718 | PBF | SLM | 300 | 250 | 0 | 40 | 74 |  | 710 | 310 |  | 17.75 | 2.2903 | 0 | 1.2 | 21.1 | 1.0612 | 0.46026 | 8190 | 435 | 11.2 | 1673 | 0 | 0 | 0 | 0 | 0 | 0 | 0 | 0 | 1 | 0 | 0 | 0 | 0 | 5.5 | 55 | 21 | 0 | 0 | 3.3 |  | 37 | https://go.gale.com/ps/anonymous?id=GALE%7CA648617896&sid=googleScholar&v=2.1&it=r&linkaccess=abs&issn=18800688&p=AONE&sw=w
IN718 | PBF | SLM | 180 | 200 | 0 | 25 | 50 |  | 420 |  |  | 16.8 |  |  | 0.9 |  | 1.7434 |  | 8190 | 435 | 11.2 | 1673 | 0 | 0 | 0 | 0 | 0 | 0 | 0 | 0 | 1 | 0 | 0 | 0 | 0 | 5.5 | 55 | 21 | 0 | 0 | 3.3 |  | 46
IN718 | PBF | SLM | 180 | 800 | 0 | 25 | 50 |  | 120 |  |  | 4.8 |  |  | 0.225 |  | 0.43583 |  | 8190 | 435 | 11.2 | 1673 | 0 | 0 | 0 | 0 | 0 | 0 | 0 | 0 | 1 | 0 | 0 | 0 | 0 | 5.5 | 55 | 21 | 0 | 0 | 3.3 |  | 46
IN718 | PBF | SLM | 180 | 1000 | 0 | 25 | 50 |  | 85 |  |  | 3.4 |  |  | 0.18 |  | 0.34871 |  | 8190 | 435 | 11.2 | 1673 | 0 | 0 | 0 | 0 | 0 | 0 | 0 | 0 | 1 | 0 | 0 | 0 | 0 | 5.5 | 55 | 21 | 0 | 0 | 3.3 |  | 46
IN718 | DED | LENS | 210 | 8.3 |  |  |  |  | 75 | 820 |  |  | 0.091463 | 0 | 25.3012 |  |  | 0.2914 | 8190 | 435 | 11.2 | 1673 | 0 | 0 | 0 | 0 | 0 | 0 | 0 | 0 | 1 | 0 | 0 | 0 | 0 | 5.5 | 55 | 21 | 0 | 0 | 3.3 |  | 52
IN718 | DED | LENS | 240 | 8.3 |  |  |  |  | 150 | 920 |  |  | 0.16304 | 0 | 28.9157 |  |  | 0.30276 | 8190 | 435 | 11.2 | 1673 | 0 | 0 | 0 | 0 | 0 | 0 | 0 | 0 | 1 | 0 | 0 | 0 | 0 | 5.5 | 55 | 21 | 0 | 0 | 3.3 |  | 52
IN718 | DED | LENS | 270 | 8.3 |  |  |  |  | 175 | 1000 |  |  | 0.175 | 0 | 32.5301 |  |  | 0.30542 | 8190 | 435 | 11.2 | 1673 | 0 | 0 | 0 | 0 | 0 | 0 | 0 | 0 | 1 | 0 | 0 | 0 | 0 | 5.5 | 55 | 21 | 0 | 0 | 3.3 |  | 52
IN718 | DED | LENS | 300 | 8.3 |  |  |  |  | 225 | 1060 |  |  | 0.21226 | 0 | 36.1446 |  |  | 0.3006 | 8190 | 435 | 11.2 | 1673 | 0 | 0 | 0 | 0 | 0 | 0 | 0 | 0 | 1 | 0 | 0 | 0 | 0 | 5.5 | 55 | 21 | 0 | 0 | 3.3 |  | 52
IN718 | DED | LENS | 330 | 8.3 |  |  |  |  | 210 | 1150 |  |  | 0.18261 | 0 | 39.759 |  |  | 0.31013 | 8190 | 435 | 11.2 | 1673 | 0 | 0 | 0 | 0 | 0 | 0 | 0 | 0 | 1 | 0 | 0 | 0 | 0 | 5.5 | 55 | 21 | 0 | 0 | 3.3 |  | 52
IN718 | DED | LENS | 360 | 8.3 |  |  |  |  | 260 | 1050 |  |  | 0.24762 | 0 | 43.3735 |  |  | 0.24687 | 8190 | 435 | 11.2 | 1673 | 0 | 0 | 0 | 0 | 0 | 0 | 0 | 0 | 1 | 0 | 0 | 0 | 0 | 5.5 | 55 | 21 | 0 | 0 | 3.3 |  | 52
IN718 | DED | LENS | 390 | 8.3 |  |  |  |  | 290 | 1290 |  |  | 0.22481 | 0 | 46.988 |  |  | 0.31452 | 8190 | 435 | 11.2 | 1673 | 0 | 0 | 0 | 0 | 0 | 0 | 0 | 0 | 1 | 0 | 0 | 0 | 0 | 5.5 | 55 | 21 | 0 | 0 | 3.3 |  | 52
IN718 | PBF | SLM | 150 | 200 | 0 | 40 | 75 |  | 215.7 | 357.2 |  | 5.3925 | 0.60386 | 0 | 0.75 |  | 0.64566 | 0.98499 | 8190 | 435 | 11.2 | 1673 | 0 | 0 | 0 | 0 | 0 | 0 | 0 | 0 | 1 | 0 | 0 | 0 | 0 | 5.5 | 55 | 21 | 0 | 0 | 3.3 |  | 53
IN718 | PBF | SLM | 200 | 200 | 0 | 40 | 75 |  | 280.5 | 436.1 |  | 7.0125 | 0.6432 | 0 | 1 |  | 0.86093 | 1.0824 | 8190 | 435 | 11.2 | 1673 | 0 | 0 | 0 | 0 | 0 | 0 | 0 | 0 | 1 | 0 | 0 | 0 | 0 | 5.5 | 55 | 21 | 0 | 0 | 3.3 |  | 53
IN718 | PBF | SLM | 300 | 200 | 0 | 40 | 75 |  | 299.1 | 527.1 |  | 7.4775 | 0.56744 | 0 | 1.5 |  | 1.2914 | 1.0399 | 8190 | 435 | 11.2 | 1673 | 0 | 0 | 0 | 0 | 0 | 0 | 0 | 0 | 1 | 0 | 0 | 0 | 0 | 5.5 | 55 | 21 | 0 | 0 | 3.3 |  | 53
IN718 | PBF | SLM | 180 | 400 | 0 | 100 | 700 | 103 | 83 | 220 | 400 | 0.83 | 0.37727 | 1.8182 | 0.45 |  | 0.0044298 | 0.61171 | 8190 | 435 | 11.2 | 1673 | 0 | 0 | 0 | 0 | 0 | 0 | 0 | 0 | 1 | 0 | 0 | 0 | 0 | 5.5 | 55 | 21 | 0 | 0 | 3.3 |  | 54
IN718 | PBF | SLM | 180 | 600 | 0 | 100 | 700 | 103 | 65 | 205 | 375 | 0.65 | 0.31707 | 1.8293 | 0.3 |  | 0.0029532 | 0.77907 | 8190 | 435 | 11.2 | 1673 | 0 | 0 | 0 | 0 | 0 | 0 | 0 | 0 | 1 | 0 | 0 | 0 | 0 | 5.5 | 55 | 21 | 0 | 0 | 3.3 |  | 54
IN718 | PBF | SLM | 720 | 450 | 0 | 50 | 0.61611 |  | 175 |  |  | 3.5 |  |  | 1.6 | 1.6 | 20412.1041 |  | 8190 | 435 | 11.2 | 1673 | 0 | 0 | 0 | 0 | 0 | 0 | 0 | 0 | 1 | 0 | 0 | 0 | 0 | 5.5 | 55 | 21 | 0 | 0 | 3.3 |  | 43
IN718 | PBF | SLM | 510 | 300 | 0 | 50 | 0.62653 |  | 150 |  |  | 3 |  |  | 1.7 | 1.7 | 20972.6301 |  | 8190 | 435 | 11.2 | 1673 | 0 | 0 | 0 | 0 | 0 | 0 | 0 | 0 | 1 | 0 | 0 | 0 | 0 | 5.5 | 55 | 21 | 0 | 0 | 3.3 |  | 43
IN718 | PBF | SLM | 765 | 450 | 0 | 50 | 0.62653 |  | 180 |  |  | 3.6 |  |  | 1.7 | 1.7 | 20972.6301 |  | 8190 | 435 | 11.2 | 1673 | 0 | 0 | 0 | 0 | 0 | 0 | 0 | 0 | 1 | 0 | 0 | 0 | 0 | 5.5 | 55 | 21 | 0 | 0 | 3.3 |  | 43
IN718 | PBF | SLM | 540 | 300 | 0 | 50 | 0.63565 |  | 156 |  |  | 3.12 |  |  | 1.8 | 1.8 | 21573.4111 |  | 8190 | 435 | 11.2 | 1673 | 0 | 0 | 0 | 0 | 0 | 0 | 0 | 0 | 1 | 0 | 0 | 0 | 0 | 5.5 | 55 | 21 | 0 | 0 | 3.3 |  | 43
IN718 | PBF | SLM | 810 | 450 | 0 | 50 | 0.63565 |  | 190 |  |  | 3.8 |  |  | 1.8 | 1.8 | 21573.4111 |  | 8190 | 435 | 11.2 | 1673 | 0 | 0 | 0 | 0 | 0 | 0 | 0 | 0 | 1 | 0 | 0 | 0 | 0 | 5.5 | 55 | 21 | 0 | 0 | 3.3 |  | 43
IN718 | PBF | SLM | 570 | 300 | 0 | 50 | 0.64364 |  | 162 |  |  | 3.24 |  |  | 1.9 | 1.9 | 22210.0178 |  | 8190 | 435 | 11.2 | 1673 | 0 | 0 | 0 | 0 | 0 | 0 | 0 | 0 | 1 | 0 | 0 | 0 | 0 | 5.5 | 55 | 21 | 0 | 0 | 3.3 |  | 43
IN718 | PBF | SLM | 855 | 450 | 0 | 50 | 0.64364 |  | 200 |  |  | 4 |  |  | 1.9 | 1.9 | 22210.0178 |  | 8190 | 435 | 11.2 | 1673 | 0 | 0 | 0 | 0 | 0 | 0 | 0 | 0 | 1 | 0 | 0 | 0 | 0 | 5.5 | 55 | 21 | 0 | 0 | 3.3 |  | 43
IN718 | PBF | SLM | 600 | 300 | 0 | 50 | 0.65064 |  | 172 |  |  | 3.44 |  |  | 2 | 2 | 22878.73 |  | 8190 | 435 | 11.2 | 1673 | 0 | 0 | 0 | 0 | 0 | 0 | 0 | 0 | 1 | 0 | 0 | 0 | 0 | 5.5 | 55 | 21 | 0 | 0 | 3.3 |  | 43
IN718 | PBF | EBM | 900 | 300 | 0 |  |  |  | 448 | 800 |  |  | 0.56 |  | 3 | 3 |  | 1.1535 | 8190 | 435 | 11.2 | 1673 | 0 | 0 | 0 | 0 | 0 | 0 | 0 | 0 | 1 | 0 | 0 | 0 | 0 | 5.5 | 55 | 21 | 0 | 0 | 3.3 |  | 77
IN718 | PBF | EBM | 660 | 300 | 0 |  |  |  | 319 | 732 |  |  | 0.43579 |  | 2.2 | 2.2 |  | 1.3206 | 8190 | 435 | 11.2 | 1673 | 0 | 0 | 0 | 0 | 0 | 0 | 0 | 0 | 1 | 0 | 0 | 0 | 0 | 5.5 | 55 | 21 | 0 | 0 | 3.3 |  | 77
IN718 | PBF | EBM | 420 | 300 | 0 |  |  |  | 210 | 603 |  |  | 0.34826 |  | 1.4 | 1.4 |  | 1.4181 | 8190 | 435 | 11.2 | 1673 | 0 | 0 | 0 | 0 | 0 | 0 | 0 | 0 | 1 | 0 | 0 | 0 | 0 | 5.5 | 55 | 21 | 0 | 0 | 3.3 |  | 77
IN718 | PBF | EBM | 897 | 650 | 0 |  |  |  | 225 | 590 |  |  | 0.38136 |  | 1.38 | 1.38 |  | 1.3486 | 8190 | 435 | 11.2 | 1673 | 0 | 0 | 0 | 0 | 0 | 0 | 0 | 0 | 1 | 0 | 0 | 0 | 0 | 5.5 | 55 | 21 | 0 | 0 | 3.3 |  | 77
IN718 | PBF | EBM | 663 | 650 | 0 |  |  |  | 150 | 450 |  |  | 0.33333 |  | 1.02 | 1.02 |  | 1.0677 | 8190 | 435 | 11.2 | 1673 | 0 | 0 | 0 | 0 | 0 | 0 | 0 | 0 | 1 | 0 | 0 | 0 | 0 | 5.5 | 55 | 21 | 0 | 0 | 3.3 |  | 77
IN718 | PBF | EBM | 900 | 1000 | 0 |  |  |  | 90 | 444 |  |  | 0.2027 |  | 0.9 | 0.9 |  | 1.1681 | 8190 | 435 | 11.2 | 1673 | 0 | 0 | 0 | 0 | 0 | 0 | 0 | 0 | 1 | 0 | 0 | 0 | 0 | 5.5 | 55 | 21 | 0 | 0 | 3.3 |  | 77
IN718 | PBF | SLM | 132.8568 | 200 | 0 |  | 74 |  | 204.8288 | [7 empty] | 0.4099 |  | 8190 | 435 | 11.2 | 1673 | 0 | 0 | 0 | 0 | 0 | 0 | 0 | 0 | 1 | 0 | 0 | 0 | 0 | 5.5 | 55 | 21 | 0 | 0 | 3.3 |  | Runbo data
IN718 | PBF | SLM | 132.8568 | 400 | 0 |  | 74 |  | 76.3431 | [7 empty] | 0.24936 |  | 8190 | 435 | 11.2 | 1673 | 0 | 0 | 0 | 0 | 0 | 0 | 0 | 0 | 1 | 0 | 0 | 0 | 0 | 5.5 | 55 | 21 | 0 | 0 | 3.3 |  | Runbo data
IN718 | PBF | SLM | 132.8568 | 600 | 0 |  | 74 |  | 48.4647 | [7 empty] | 0.1781 |  | 8190 | 435 | 11.2 | 1673 | 0 | 0 | 0 | 0 | 0 | 0 | 0 | 0 | 1 | 0 | 0 | 0 | 0 | 5.5 | 55 | 21 | 0 | 0 | 3.3 |  | Runbo data
IN718 | PBF | SLM | 132.8568 | 800 | 0 |  | 74 |  | 29.1689 | [7 empty] | 0.13835 |  | 8190 | 435 | 11.2 | 1673 | 0 | 0 | 0 | 0 | 0 | 0 | 0 | 0 | 1 | 0 | 0 | 0 | 0 | 5.5 | 55 | 21 | 0 | 0 | 3.3 |  | Runbo data
IN718 | PBF | SLM | 132.8568 | 1000 | 0 |  | 74 |  | 20.6831 | [7 empty] | 0.11307 |  | 8190 | 435 | 11.2 | 1673 | 0 | 0 | 0 | 0 | 0 | 0 | 0 | 0 | 1 | 0 | 0 | 0 | 0 | 5.5 | 55 | 21 | 0 | 0 | 3.3 |  | Runbo data
IN718 | PBF | SLM | 132.8568 | 1200 | 0 |  | 74 |  | 20.0752 | [7 empty] | 0.095577 |  | 8190 | 435 | 11.2 | 1673 | 0 | 0 | 0 | 0 | 0 | 0 | 0 | 0 | 1 | 0 | 0 | 0 | 0 | 5.5 | 55 | 21 | 0 | 0 | 3.3 |  | Runbo data
IN718 | PBF | SLM | 132.8568 | 1400 | 0 |  | 74 |  | 14.3965 | [7 empty] | 0.082767 |  | 8190 | 435 | 11.2 | 1673 | 0 | 0 | 0 | 0 | 0 | 0 | 0 | 0 | 1 | 0 | 0 | 0 | 0 | 5.5 | 55 | 21 | 0 | 0 | 3.3 |  | Runbo data
IN718 | PBF | SLM | 187.8529 | 550 | 0 |  | 74 |  | 70.9238 | [7 empty] | 0.25495 |  | 8190 | 435 | 11.2 | 1673 | 0 | 0 | 0 | 0 | 0 | 0 | 0 | 0 | 1 | 0 | 0 | 0 | 0 | 5.5 | 55 | 21 | 0 | 0 | 3.3 |  | Runbo data
IN718 | PBF | SLM | 187.8529 | 200 | 0 |  | 74 |  | 322.9449 | [7 empty] | 0.49854 |  | 8190 | 435 | 11.2 | 1673 | 0 | 0 | 0 | 0 | 0 | 0 | 0 | 0 | 1 | 0 | 0 | 0 | 0 | 5.5 | 55 | 21 | 0 | 0 | 3.3 |  | Runbo data
IN718 | PBF | SLM | 187.8529 | 400 | 0 |  | 74 |  | 141.9738 | [7 empty] | 0.32447 |  | 8190 | 435 | 11.2 | 1673 | 0 | 0 | 0 | 0 | 0 | 0 | 0 | 0 | 1 | 0 | 0 | 0 | 0 | 5.5 | 55 | 21 | 0 | 0 | 3.3 |  | Runbo data
IN718 | PBF | SLM | 187.8529 | 600 | 0 |  | 74 |  | 67.2497 | [7 empty] | 0.23783 |  | 8190 | 435 | 11.2 | 1673 | 0 | 0 | 0 | 0 | 0 | 0 | 0 | 0 | 1 | 0 | 0 | 0 | 0 | 5.5 | 55 | 21 | 0 | 0 | 3.3 |  | Runbo data
IN718 | PBF | SLM | 187.8529 | 800 | 0 |  | 74 |  | 45.7217 | [7 empty] | 0.18729 |  | 8190 | 435 | 11.2 | 1673 | 0 | 0 | 0 | 0 | 0 | 0 | 0 | 0 | 1 | 0 | 0 | 0 | 0 | 5.5 | 55 | 21 | 0 | 0 | 3.3 |  | Runbo data
IN718 | PBF | SLM | 187.8529 | 1000 | 0 |  | 74 |  | 42.2094 | [7 empty] | 0.15434 |  | 8190 | 435 | 11.2 | 1673 | 0 | 0 | 0 | 0 | 0 | 0 | 0 | 0 | 1 | 0 | 0 | 0 | 0 | 5.5 | 55 | 21 | 0 | 0 | 3.3 |  | Runbo data
IN718 | PBF | SLM | 187.8529 | 1200 | 0 |  | 74 |  | 29.8144 | [7 empty] | 0.13121 |  | 8190 | 435 | 11.2 | 1673 | 0 | 0 | 0 | 0 | 0 | 0 | 0 | 0 | 1 | 0 | 0 | 0 | 0 | 5.5 | 55 | 21 | 0 | 0 | 3.3 |  | Runbo data
IN718 | PBF | SLM | 187.8529 | 1400 | 0 |  | 74 |  | 22.0747 | [7 empty] | 0.1141 |  | 8190 | 435 | 11.2 | 1673 | 0 | 0 | 0 | 0 | 0 | 0 | 0 | 0 | 1 | 0 | 0 | 0 | 0 | 5.5 | 55 | 21 | 0 | 0 | 3.3 |  | Runbo data
IN718 | PBF | SLM | 242.4484 | 400 | 0 |  | 74 |  | 228.9173 | [7 empty] | 0.38664 |  | 8190 | 435 | 11.2 | 1673 | 0 | 0 | 0 | 0 | 0 | 0 | 0 | 0 | 1 | 0 | 0 | 0 | 0 | 5.5 | 55 | 21 | 0 | 0 | 3.3 |  | Runbo data
IN718 | PBF | SLM | 242.4484 | 800 | 0 |  | 74 |  | 74.7296 | [7 empty] | 0.23165 |  | 8190 | 435 | 11.2 | 1673 | 0 | 0 | 0 | 0 | 0 | 0 | 0 | 0 | 1 | 0 | 0 | 0 | 0 | 5.5 | 55 | 21 | 0 | 0 | 3.3 |  | Runbo data
IN718 | PBF | SLM | 242.4484 | 200 | 0 |  | 74 |  | 458.4889 | [7 empty] | 0.55972 |  | 8190 | 435 | 11.2 | 1673 | 0 | 0 | 0 | 0 | 0 | 0 | 0 | 0 | 1 | 0 | 0 | 0 | 0 | 5.5 | 55 | 21 | 0 | 0 | 3.3 |  | Runbo data
IN718 | PBF | SLM | 242.4484 | 600 | 0 |  | 74 |  | 96.4128 | [7 empty] | 0.29036 |  | 8190 | 435 | 11.2 | 1673 | 0 | 0 | 0 | 0 | 0 | 0 | 0 | 0 | 1 | 0 | 0 | 0 | 0 | 5.5 | 55 | 21 | 0 | 0 | 3.3 |  | Runbo data
IN718 | PBF | SLM | 242.4484 | 1000 | 0 |  | 74 |  | 54.9886 | [7 empty] | 0.19245 |  | 8190 | 435 | 11.2 | 1673 | 0 | 0 | 0 | 0 | 0 | 0 | 0 | 0 | 1 | 0 | 0 | 0 | 0 | 5.5 | 55 | 21 | 0 | 0 | 3.3 |  | Runbo data
IN718 | PBF | SLM | 242.4484 | 1200 | 0 |  | 74 |  | 35.4609 | [7 empty] | 0.16451 |  | 8190 | 435 | 11.2 | 1673 | 0 | 0 | 0 | 0 | 0 | 0 | 0 | 0 | 1 | 0 | 0 | 0 | 0 | 5.5 | 55 | 21 | 0 | 0 | 3.3 |  | Runbo data
IN718 | PBF | SLM | 242.4484 | 1400 | 0 |  | 74 |  | 30.7824 | [7 empty] | 0.14362 |  | 8190 | 435 | 11.2 | 1673 | 0 | 0 | 0 | 0 | 0 | 0 | 0 | 0 | 1 | 0 | 0 | 0 | 0 | 5.5 | 55 | 21 | 0 | 0 | 3.3 |  | Runbo data
IN718 | PBF | SLM | 282.508 | 550 | 0 |  | 74 |  | 139.9728 | [7 empty] | 0.34576 |  | 8190 | 435 | 11.2 | 1673 | 0 | 0 | 0 | 0 | 0 | 0 | 0 | 0 | 1 | 0 | 0 | 0 | 0 | 5.5 | 55 | 21 | 0 | 0 | 3.3 |  | Runbo data
IN718 | PBF | SLM | 282.508 | 700 | 0 |  | 74 |  | 104.9312 | [7 empty] | 0.29009 |  | 8190 | 435 | 11.2 | 1673 | 0 | 0 | 0 | 0 | 0 | 0 | 0 | 0 | 1 | 0 | 0 | 0 | 0 | 5.5 | 55 | 21 | 0 | 0 | 3.3 |  | Runbo data
IN718 | PBF | SLM | 282.508 | 960 | 0 |  | 74 |  | 78.5369 | [7 empty] | 0.22616 |  | 8190 | 435 | 11.2 | 1673 | 0 | 0 | 0 | 0 | 0 | 0 | 0 | 0 | 1 | 0 | 0 | 0 | 0 | 5.5 | 55 | 21 | 0 | 0 | 3.3 |  | Runbo data
IN718 | PBF | SLM | 297.9023 | 1200 | 0 |  | 74 |  | 61.5001 | [7 empty] | 0.19634 |  | 8190 | 435 | 11.2 | 1673 | 0 | 0 | 0 | 0 | 0 | 0 | 0 | 0 | 1 | 0 | 0 | 0 | 0 | 5.5 | 55 | 21 | 0 | 0 | 3.3 |  | Runbo data
IN718 | PBF | SLM | 297.9023 | 1400 | 0 |  | 74 |  | 53.3368 | [7 empty] | 0.17209 |  | 8190 | 435 | 11.2 | 1673 | 0 | 0 | 0 | 0 | 0 | 0 | 0 | 0 | 1 | 0 | 0 | 0 | 0 | 5.5 | 55 | 21 | 0 | 0 | 3.3 |  | Runbo data
IN718 | PBF | SLM | 352.9557 | 400 | 0 |  | 74 |  | 402.688 | [7 empty] | 0.48275 |  | 8190 | 435 | 11.2 | 1673 | 0 | 0 | 0 | 0 | 0 | 0 | 0 | 0 | 1 | 0 | 0 | 0 | 0 | 5.5 | 55 | 21 | 0 | 0 | 3.3 |  | Runbo data
IN718 | PBF | SLM | 352.9557 | 600 | 0 |  | 74 |  | 167.088 | [7 empty] | 0.37913 |  | 8190 | 435 | 11.2 | 1673 | 0 | 0 | 0 | 0 | 0 | 0 | 0 | 0 | 1 | 0 | 0 | 0 | 0 | 5.5 | 55 | 21 | 0 | 0 | 3.3 |  | Runbo data
IN718 | PBF | SLM | 352.9557 | 800 | 0 |  | 74 |  | 126.6787 | [7 empty] | 0.31004 |  | 8190 | 435 | 11.2 | 1673 | 0 | 0 | 0 | 0 | 0 | 0 | 0 | 0 | 1 | 0 | 0 | 0 | 0 | 5.5 | 55 | 21 | 0 | 0 | 3.3 |  | Runbo data
IN718 | PBF | SLM | 352.9557 | 1000 | 0 |  | 74 |  | 91.0567 | [7 empty] | 0.26163 |  | 8190 | 435 | 11.2 | 1673 | 0 | 0 | 0 | 0 | 0 | 0 | 0 | 0 | 1 | 0 | 0 | 0 | 0 | 5.5 | 55 | 21 | 0 | 0 | 3.3 |  | Runbo data
IN718 | PBF | SLM | 352.9557 | 1200 | 0 |  | 74 |  | 78.892 | [7 empty] | 0.22607 |  | 8190 | 435 | 11.2 | 1673 | 0 | 0 | 0 | 0 | 0 | 0 | 0 | 0 | 1 | 0 | 0 | 0 | 0 | 5.5 | 55 | 21 | 0 | 0 | 3.3 |  | Runbo data
IN718 | PBF | SLM | 352.9557 | 1400 | 0 |  | 74 |  | 68.0183 | [7 empty] | 0.19891 |  | 8190 | 435 | 11.2 | 1673 | 0 | 0 | 0 | 0 | 0 | 0 | 0 | 0 | 1 | 0 | 0 | 0 | 0 | 5.5 | 55 | 21 | 0 | 0 | 3.3 |  | Runbo data
IN718 | PBF | SLM | 407.9518 | 600 | 0 |  | 74 |  | 282.656 | [7 empty] | 0.41585 |  | 8190 | 435 | 11.2 | 1673 | 0 | 0 | 0 | 0 | 0 | 0 | 0 | 0 | 1 | 0 | 0 | 0 | 0 | 5.5 | 55 | 21 | 0 | 0 | 3.3 |  | Runbo data
IN718 | PBF | SLM | 407.9518 | 800 | 0 |  | 74 |  | 131.3251 | [7 empty] | 0.34401 |  | 8190 | 435 | 11.2 | 1673 | 0 | 0 | 0 | 0 | 0 | 0 | 0 | 0 | 1 | 0 | 0 | 0 | 0 | 5.5 | 55 | 21 | 0 | 0 | 3.3 |  | Runbo data
IN718 | PBF | SLM | 407.9518 | 1000 | 0 |  | 74 |  | 118.6768 | [7 empty] | 0.29246 |  | 8190 | 435 | 11.2 | 1673 | 0 | 0 | 0 | 0 | 0 | 0 | 0 | 0 | 1 | 0 | 0 | 0 | 0 | 5.5 | 55 | 21 | 0 | 0 | 3.3 |  | Runbo data
IN718 | PBF | SLM | 407.9518 | 1200 | 0 |  | 74 |  | 98.6713 | [7 empty] | 0.25401 |  | 8190 | 435 | 11.2 | 1673 | 0 | 0 | 0 | 0 | 0 | 0 | 0 | 0 | 1 | 0 | 0 | 0 | 0 | 5.5 | 55 | 21 | 0 | 0 | 3.3 |  | Runbo data
IN718 | PBF | SLM | 407.9518 | 1400 | 0 |  | 74 |  | 88.8624 | [7 empty] | 0.22435 |  | 8190 | 435 | 11.2 | 1673 | 0 | 0 | 0 | 0 | 0 | 0 | 0 | 0 | 1 | 0 | 0 | 0 | 0 | 5.5 | 55 | 21 | 0 | 0 | 3.3 |  | Runbo data
IN718 | PBF | SLM | 230 | 1300 | 0 |  | 100 |  | 70 | [5 empty] | 0.17692 |  | 0.085643 |  | 8190 | 435 | 11.2 | 1673 | 0 | 0 | 0 | 0 | 0 | 0 | 0 | 0 | 1 | 0 | 0 | 0 | 0 | 5.5 | 55 | 21 | 0 | 0 | 3.3 |  | 38 | https://link.springer.com/article/10.1007/s00501-020-00965-14
SS17-4PH | PBF | SLM | 100 | 400 | 0 | 50 | 80 |  | 102 | 128 | 230 | 2.04 | 0.79688 | 1.7969 | 0.25 |  |  | 0.43003 | 7750 | 460 | 17.9 | 1693 | 0 | 0 | 0 | 0 | 0 | 0 | 0 | 0 | 0 | 0 | 0 | 3.65 | 0 | 0 | 4 | 16 | 75 | 0 | 0 |  | 25 | https://www.mdpi.com/2075-4701/8/7/475
SS17-4PH | PBF | SLM | 100 | 500 | 0 | 50 | 80 |  | 40 | 107 | 226 | 0.8 | 0.37383 | 2.1121 | 0.2 |  |  | 0.37258 | 7750 | 460 | 17.9 | 1693 | 0 | 0 | 0 | 0 | 0 | 0 | 0 | 0 | 0 | 0 | 0 | 3.65 | 0 | 0 | 4 | 16 | 75 | 0 | 0 |  | 25 | https://www.mdpi.com/2075-4701/8/7/476
SS17-4PH | PBF | SLM | 100 | 600 | 0 | 50 | 80 |  | 36 | 90 | 223 | 0.72 | 0.4 | 2.4778 | 0.16667 |  |  | 0.31578 | 7750 | 460 | 17.9 | 1693 | 0 | 0 | 0 | 0 | 0 | 0 | 0 | 0 | 0 | 0 | 0 | 3.65 | 0 | 0 | 4 | 16 | 75 | 0 | 0 |  | 25 | https://www.mdpi.com/2075-4701/8/7/477
SS17-4PH | PBF | SLM | 100 | 700 | 0 | 50 | 80 |  | 33 | 80 | 219 | 0.66 | 0.4125 | 2.7375 | 0.14286 |  |  | 0.28921 | 7750 | 460 | 17.9 | 1693 | 0 | 0 | 0 | 0 | 0 | 0 | 0 | 0 | 0 | 0 | 0 | 3.65 | 0 | 0 | 4 | 16 | 75 | 0 | 0 |  | 25 | https://www.mdpi.com/2075-4701/8/7/478
SS17-4PH | PBF | SLM | 100 | 800 | 0 | 50 | 80 |  | 30 | 75 | 215 | 0.6 | 0.4 | 2.8667 | 0.125 |  |  | 0.28711 | 7750 | 460 | 17.9 | 1693 | 0 | 0 | 0 | 0 | 0 | 0 | 0 | 0 | 0 | 0 | 0 | 3.65 | 0 | 0 | 4 | 16 | 75 | 0 | 0 |  | 25 | https://www.mdpi.com/2075-4701/8/7/479
SS17-4PH | PBF | SLM | 100 | 900 | 0 | 50 | 80 |  | 26 | 70 | 213 | 0.52 | 0.37143 | 3.0429 | 0.11111 |  |  | 0.27915 | 7750 | 460 | 17.9 | 1693 | 0 | 0 | 0 | 0 | 0 | 0 | 0 | 0 | 0 | 0 | 0 | 3.65 | 0 | 0 | 4 | 16 | 75 | 0 | 0 |  | 25 | https://www.mdpi.com/2075-4701/8/7/480
SS17-4PH | PBF | SLM | 100 | 1000 | 0 | 50 | 80 |  | 22 | 68 | 209 | 0.44 | 0.32353 | 3.0735 | 0.1 |  |  | 0.28928 | 7750 | 460 | 17.9 | 1693 | 0 | 0 | 0 | 0 | 0 | 0 | 0 | 0 | 0 | 0 | 0 | 3.65 | 0 | 0 | 4 | 16 | 75 | 0 | 0 |  | 25 | https://www.mdpi.com/2075-4701/8/7/481
SS17-4PH | PBF | SLM | 100 | 1200 | 0 | 50 | 80 |  | 21 | 65 | 205 | 0.42 | 0.32308 | 3.1538 | 0.083333 |  |  | 0.31112 | 7750 | 460 | 17.9 | 1693 | 0 | 0 | 0 | 0 | 0 | 0 | 0 | 0 | 0 | 0 | 0 | 3.65 | 0 | 0 | 4 | 16 | 75 | 0 | 0 |  | 25 | https://www.mdpi.com/2075-4701/8/7/482
SS17-4PH | PBF | SLM | 100 | 1400 | 0 | 50 | 80 |  | 20 | 63 | 200 | 0.4 | 0.31746 | 3.1746 | 0.071429 |  |  | 0.33577 | 7750 | 460 | 17.9 | 1693 | 0 | 0 | 0 | 0 | 0 | 0 | 0 | 0 | 0 | 0 | 0 | 3.65 | 0 | 0 | 4 | 16 | 75 | 0 | 0 |  | 25 | https://www.mdpi.com/2075-4701/8/7/483
SS17-4PH | PBF | SLM | 150 | 600 | 0 | 50 | 80 |  | 100 | 140 | 300 | 2 | 0.71429 | 2.1429 | 0.25 |  |  | 0.47656 | 7750 | 460 | 17.9 | 1693 | 0 | 0 | 0 | 0 | 0 | 0 | 0 | 0 | 0 | 0 | 0 | 3.65 | 0 | 0 | 4 | 16 | 75 | 0 | 0 |  | 25 | https://www.mdpi.com/2075-4701/8/7/484
SS17-4PH | PBF | SLM | 150 | 800 | 0 | 50 | 80 |  | 60 | 110 | 292 | 1.2 | 0.54545 | 2.6545 | 0.1875 |  |  | 0.39006 | 7750 | 460 | 17.9 | 1693 | 0 | 0 | 0 | 0 | 0 | 0 | 0 | 0 | 0 | 0 | 0 | 3.65 | 0 | 0 | 4 | 16 | 75 | 0 | 0 |  | 25 | https://www.mdpi.com/2075-4701/8/7/485
SS17-4PH | PBF | SLM | 150 | 1000 | 0 | 50 | 80 |  | 50 | 80 | 285 | 1 | 0.625 | 3.5625 | 0.15 |  |  | 0.26096 | 7750 | 460 | 17.9 | 1693 | 0 | 0 | 0 | 0 | 0 | 0 | 0 | 0 | 0 | 0 | 0 | 3.65 | 0 | 0 | 4 | 16 | 75 | 0 | 0 |  | 25 | https://www.mdpi.com/2075-4701/8/7/486
SS17-4PH | PBF | SLM | 150 | 1200 | 0 | 50 | 80 |  | 43 | 78 | 278 | 0.86 | 0.55128 | 3.5641 | 0.125 |  |  | 0.29209 | 7750 | 460 | 17.9 | 1693 | 0 | 0 | 0 | 0 | 0 | 0 | 0 | 0 | 0 | 0 | 0 | 3.65 | 0 | 0 | 4 | 16 | 75 | 0 | 0 |  | 25 | https://www.mdpi.com/2075-4701/8/7/487
SS17-4PH | PBF | SLM | 150 | 1400 | 0 | 50 | 80 |  | 33 | 77 | 270 | 0.66 | 0.42857 | 3.5065 | 0.10714 |  |  | 0.32716 | 7750 | 460 | 17.9 | 1693 | 0 | 0 | 0 | 0 | 0 | 0 | 0 | 0 | 0 | 0 | 0 | 3.65 | 0 | 0 | 4 | 16 | 75 | 0 | 0 |  | 25 | https://www.mdpi.com/2075-4701/8/7/488
SS17-4PH | PBF | SLM | 150 | 1500 | 0 | 50 | 80 |  | 31 | 80 | 265 | 0.62 | 0.3875 | 3.3125 | 0.1 |  |  | 0.37455 | 7750 | 460 | 17.9 | 1693 | 0 | 0 | 0 | 0 | 0 | 0 | 0 | 0 | 0 | 0 | 0 | 3.65 | 0 | 0 | 4 | 16 | 75 | 0 | 0 |  | 25 | https://www.mdpi.com/2075-4701/8/7/489
SS17-4PH | PBF | SLM | 150 | 1600 | 0 | 50 | 80 |  | 26 | 79 | 260 | 0.52 | 0.32911 | 3.2911 | 0.09375 |  |  | 0.38782 | 7750 | 460 | 17.9 | 1693 | 0 | 0 | 0 | 0 | 0 | 0 | 0 | 0 | 0 | 0 | 0 | 3.65 | 0 | 0 | 4 | 16 | 75 | 0 | 0 |  | 25 | https://www.mdpi.com/2075-4701/8/7/490
SS17-4PH | PBF | SLM | 150 | 1800 | 0 | 50 | 80 |  | 23 | 81 | 255 | 0.46 | 0.28395 | 3.1481 | 0.083333 |  |  | 0.45341 | 7750 | 460 | 17.9 | 1693 | 0 | 0 | 0 | 0 | 0 | 0 | 0 | 0 | 0 | 0 | 0 | 3.65 | 0 | 0 | 4 | 16 | 75 | 0 | 0 |  | 25 | https://www.mdpi.com/2075-4701/8/7/491
SS17-4PH | PBF | SLM | 150 | 2000 | 0 | 50 | 80 |  | 21 | 79 | 250 | 0.42 | 0.26582 | 3.1646 | 0.075 |  |  | 0.47643 | 7750 | 460 | 17.9 | 1693 | 0 | 0 | 0 | 0 | 0 | 0 | 0 | 0 | 0 | 0 | 0 | 3.65 | 0 | 0 | 4 | 16 | 75 | 0 | 0 |  | 25 | https://www.mdpi.com/2075-4701/8/7/492
SS17-4PH | PBF | SLM | 200 | 800 | 0 | 50 | 80 |  | 105 | 125 | 400 | 2.1 | 0.84 | 3.2 | 0.25 |  |  | 0.37237 | 7750 | 460 | 17.9 | 1693 | 0 | 0 | 0 | 0 | 0 | 0 | 0 | 0 | 0 | 0 | 0 | 3.65 | 0 | 0 | 4 | 16 | 75 | 0 | 0 |  | 25 | https://www.mdpi.com/2075-4701/8/7/493
SS17-4PH | PBF | SLM | 200 | 1000 | 0 | 50 | 80 |  | 75 | 100 | 390 | 1.5 | 0.75 | 3.9 | 0.2 |  |  | 0.2979 | 7750 | 460 | 17.9 | 1693 | 0 | 0 | 0 | 0 | 0 | 0 | 0 | 0 | 0 | 0 | 0 | 3.65 | 0 | 0 | 4 | 16 | 75 | 0 | 0 |  | 25 | https://www.mdpi.com/2075-4701/8/7/494
SS17-4PH | PBF | SLM | 200 | 1200 | 0 | 50 | 80 |  | 63 | 92 | 380 | 1.26 | 0.68478 | 4.1304 | 0.16667 |  |  | 0.29954 | 7750 | 460 | 17.9 | 1693 | 0 | 0 | 0 | 0 | 0 | 0 | 0 | 0 | 0 | 0 | 0 | 3.65 | 0 | 0 | 4 | 16 | 75 | 0 | 0 |  | 25 | https://www.mdpi.com/2075-4701/8/7/495
SS17-4PH | PBF | SLM | 200 | 1400 | 0 | 50 | 80 |  | 55 | 90 | 370 | 1.1 | 0.61111 | 4.1111 | 0.14286 |  |  | 0.3304 | 7750 | 460 | 17.9 | 1693 | 0 | 0 | 0 | 0 | 0 | 0 | 0 | 0 | 0 | 0 | 0 | 3.65 | 0 | 0 | 4 | 16 | 75 | 0 | 0 |  | 25 | https://www.mdpi.com/2075-4701/8/7/496
SS17-4PH | PBF | SLM | 200 | 1600 | 0 | 50 | 80 |  | 45 | 88 | 360 | 0.9 | 0.51136 | 4.0909 | 0.125 |  |  | 0.35773 | 7750 | 460 | 17.9 | 1693 | 0 | 0 | 0 | 0 | 0 | 0 | 0 | 0 | 0 | 0 | 0 | 3.65 | 0 | 0 | 4 | 16 | 75 | 0 | 0 |  | 25 | https://www.mdpi.com/2075-4701/8/7/497
SS17-4PH | PBF | SLM | 200 | 1800 | 0 | 50 | 80 |  | 41 | 88 | 350 | 0.82 | 0.46591 | 3.9773 | 0.11111 |  |  | 0.39897 | 7750 | 460 | 17.9 | 1693 | 0 | 0 | 0 | 0 | 0 | 0 | 0 | 0 | 0 | 0 | 0 | 3.65 | 0 | 0 | 4 | 16 | 75 | 0 | 0 |  | 25 | https://www.mdpi.com/2075-4701/8/7/498
SS17-4PH | PBF | SLM | 200 | 2000 | 0 | 50 | 80 |  | 35 | 86 | 340 | 0.7 | 0.40698 | 3.9535 | 0.1 |  |  | 0.42104 | 7750 | 460 | 17.9 | 1693 | 0 | 0 | 0 | 0 | 0 | 0 | 0 | 0 | 0 | 0 | 0 | 3.65 | 0 | 0 | 4 | 16 | 75 | 0 | 0 |  | 25 | https://www.mdpi.com/2075-4701/8/7/499
SS17-4PH | PBF | SLM | 200 | 2200 | 0 | 50 | 80 |  | 30 | 88 | 325 | 0.6 | 0.34091 | 3.6932 | 0.090909 |  |  | 0.48143 | 7750 | 460 | 17.9 | 1693 | 0 | 0 | 0 | 0 | 0 | 0 | 0 | 0 | 0 | 0 | 0 | 3.65 | 0 | 0 | 4 | 16 | 75 | 0 | 0 |  | 25 | https://www.mdpi.com/2075-4701/8/7/500
SS17-4PH | PBF | SLM | 200 | 2400 | 0 | 50 | 80 |  | 28 | 88 | 310 | 0.56 | 0.31818 | 3.5227 | 0.083333 |  |  | 0.52266 | 7750 | 460 | 17.9 | 1693 | 0 | 0 | 0 | 0 | 0 | 0 | 0 | 0 | 0 | 0 | 0 | 3.65 | 0 | 0 | 4 | 16 | 75 | 0 | 0 |  | 25 | https://www.mdpi.com/2075-4701/8/7/501
SS17-4PH | PBF | SLM | 300 | 1200 | 0 | 50 | 80 |  | 90 | 110 | 550 | 1.8 | 0.81818 | 5 | 0.25 |  |  | 0.28093 | 7750 | 460 | 17.9 | 1693 | 0 | 0 | 0 | 0 | 0 | 0 | 0 | 0 | 0 | 0 | 0 | 3.65 | 0 | 0 | 4 | 16 | 75 | 0 | 0 |  | 25 | https://www.mdpi.com/2075-4701/8/7/502
SS17-4PH | PBF | SLM | 300 | 1400 | 0 | 50 | 80 |  | 80 | 105 | 542 | 1.6 | 0.7619 | 5.1619 | 0.21429 |  |  | 0.29611 | 7750 | 460 | 17.9 | 1693 | 0 | 0 | 0 | 0 | 0 | 0 | 0 | 0 | 0 | 0 | 0 | 3.65 | 0 | 0 | 4 | 16 | 75 | 0 | 0 |  | 25 | https://www.mdpi.com/2075-4701/8/7/503
SS17-4PH | PBF | SLM | 300 | 1600 | 0 | 50 | 80 |  | 73 | 98 | 534 | 1.46 | 0.7449 | 5.449 | 0.1875 |  |  | 0.29342 | 7750 | 460 | 17.9 | 1693 | 0 | 0 | 0 | 0 | 0 | 0 | 0 | 0 | 0 | 0 | 0 | 3.65 | 0 | 0 | 4 | 16 | 75 | 0 | 0 |  | 25 | https://www.mdpi.com/2075-4701/8/7/504
SS17-4PH | PBF | SLM | 300 | 1800 | 0 | 50 | 80 |  | 66 | 95 | 526 | 1.32 | 0.69474 | 5.5368 | 0.16667 |  |  | 0.30838 | 7750 | 460 | 17.9 | 1693 | 0 | 0 | 0 | 0 | 0 | 0 | 0 | 0 | 0 | 0 | 0 | 3.65 | 0 | 0 | 4 | 16 | 75 | 0 | 0 |  | 25 | https://www.mdpi.com/2075-4701/8/7/505
SS17-4PH | PBF | SLM | 300 | 2000 | 0 | 50 | 80 |  | 61 | 94 | 520 | 1.22 | 0.64894 | 5.5319 | 0.15 |  |  | 0.33349 | 7750 | 460 | 17.9 | 1693 | 0 | 0 | 0 | 0 | 0 | 0 | 0 | 0 | 0 | 0 | 0 | 3.65 | 0 | 0 | 4 | 16 | 75 | 0 | 0 |  | 25 | https://www.mdpi.com/2075-4701/8/7/506
SS17-4PH | PBF | SLM | 300 | 2200 | 0 | 50 | 80 |  | 47 | 93 | 513 | 0.94 | 0.50538 | 5.5161 | 0.13636 |  |  | 0.35735 | 7750 | 460 | 17.9 | 1693 | 0 | 0 | 0 | 0 | 0 | 0 | 0 | 0 | 0 | 0 | 0 | 3.65 | 0 | 0 | 4 | 16 | 75 | 0 | 0 |  | 25 | https://www.mdpi.com/2075-4701/8/7/507
SS17-4PH | PBF | SLM | 300 | 2400 | 0 | 50 | 80 |  | 49 | 92 | 508 | 0.98 | 0.53261 | 5.5217 | 0.125 |  |  | 0.37996 | 7750 | 460 | 17.9 | 1693 | 0 | 0 | 0 | 0 | 0 | 0 | 0 | 0 | 0 | 0 | 0 | 3.65 | 0 | 0 | 4 | 16 | 75 | 0 | 0 |  | 25 | https://www.mdpi.com/2075-4701/8/7/508
SS17-4PH | PBF | SLM | 300 | 2600 | 0 | 50 | 80 |  | 41 | 88 | 500 | 0.82 | 0.46591 | 5.6818 | 0.11538 |  |  | 0.37593 | 7750 | 460 | 17.9 | 1693 | 0 | 0 | 0 | 0 | 0 | 0 | 0 | 0 | 0 | 0 | 0 | 3.65 | 0 | 0 | 4 | 16 | 75 | 0 | 0 |  | 25 | https://www.mdpi.com/2075-4701/8/7/509
SS17-4PH | PBF | SLM | 900 | 400 | 0 | 50 | 240 |  | 195 | 358 | 1220 | 3.9 | 0.54469 | 3.4078 | 2.25 |  |  | 0.32849 | 7750 | 460 | 17.9 | 1693 | 0 | 0 | 0 | 0 | 0 | 0 | 0 | 0 | 0 | 0 | 0 | 3.65 | 0 | 0 | 4 | 16 | 75 | 0 | 0 |  | 25 | https://www.mdpi.com/2075-4701/8/7/510
SS17-4PH | PBF | SLM | 900 | 500 | 0 | 50 | 240 |  | 175 | 340 | 1200 | 3.5 | 0.51471 | 3.5294 | 1.8 |  |  | 0.36588 | 7750 | 460 | 17.9 | 1693 | 0 | 0 | 0 | 0 | 0 | 0 | 0 | 0 | 0 | 0 | 0 | 3.65 | 0 | 0 | 4 | 16 | 75 | 0 | 0 |  | 25 | https://www.mdpi.com/2075-4701/8/7/511
SS17-4PH | PBF | SLM | 900 | 600 | 0 | 50 | 240 |  | 130 | 320 | 1180 | 2.6 | 0.40625 | 3.6875 | 1.5 |  |  | 0.38601 | 7750 | 460 | 17.9 | 1693 | 0 | 0 | 0 | 0 | 0 | 0 | 0 | 0 | 0 | 0 | 0 | 3.65 | 0 | 0 | 4 | 16 | 75 | 0 | 0 |  | 25 | https://www.mdpi.com/2075-4701/8/7/512
SS17-4PH | PBF | SLM | 900 | 700 | 0 | 50 | 240 |  | 102 | 310 | 1160 | 2.04 | 0.32903 | 3.7419 | 1.2857 |  |  | 0.41979 | 7750 | 460 | 17.9 | 1693 | 0 | 0 | 0 | 0 | 0 | 0 | 0 | 0 | 0 | 0 | 0 | 3.65 | 0 | 0 | 4 | 16 | 75 | 0 | 0 |  | 25 | https://www.mdpi.com/2075-4701/8/7/513
SS17-4PH | PBF | SLM | 900 | 800 | 0 | 50 | 240 |  | 82 | 305 | 1140 | 1.64 | 0.26885 | 3.7377 | 1.125 |  |  | 0.46174 | 7750 | 460 | 17.9 | 1693 | 0 | 0 | 0 | 0 | 0 | 0 | 0 | 0 | 0 | 0 | 0 | 3.65 | 0 | 0 | 4 | 16 | 75 | 0 | 0 |  | 25 | https://www.mdpi.com/2075-4701/8/7/514
SS17-4PH | PBF | SLM | 900 | 900 | 0 | 50 | 240 |  | 80 | 290 | 1132 | 1.6 | 0.27586 | 3.9034 | 1 |  |  | 0.4682 | 7750 | 460 | 17.9 | 1693 | 0 | 0 | 0 | 0 | 0 | 0 | 0 | 0 | 0 | 0 | 0 | 3.65 | 0 | 0 | 4 | 16 | 75 | 0 | 0 |  | 25 | https://www.mdpi.com/2075-4701/8/7/515
SS17-4PH | PBF | SLM | 900 | 1000 | 0 | 50 | 240 |  | 78 | 280 | 1125 | 1.56 | 0.27857 | 4.0179 | 0.9 |  |  | 0.48353 | 7750 | 460 | 17.9 | 1693 | 0 | 0 | 0 | 0 | 0 | 0 | 0 | 0 | 0 | 0 | 0 | 3.65 | 0 | 0 | 4 | 16 | 75 | 0 | 0 |  | 25 | https://www.mdpi.com/2075-4701/8/7/516
SS17-4PH | PBF | SLM | 900 | 1200 | 0 | 50 | 240 |  | 60 | 270 | 112 | 1.2 | 0.22222 | 0.41481 | 0.75 |  |  | 0.53654 | 7750 | 460 | 17.9 | 1693 | 0 | 0 | 0 | 0 | 0 | 0 | 0 | 0 | 0 | 0 | 0 | 3.65 | 0 | 0 | 4 | 16 | 75 | 0 | 0 |  | 25 | https://www.mdpi.com/2075-4701/8/7/517
SS17-4PH | PBF | SLM | 900 | 1400 | 0 | 50 | 240 |  | 55 | 250 | 1100 | 1.1 | 0.22 | 4.4 | 0.64286 |  |  | 0.53525 | 7750 | 460 | 17.9 | 1693 | 0 | 0 | 0 | 0 | 0 | 0 | 0 | 0 | 0 | 0 | 0 | 3.65 | 0 | 0 | 4 | 16 | 75 | 0 | 0 |  | 25 | https://www.mdpi.com/2075-4701/8/7/518
SS17-4PH | PBF | SLM | 1350 | 600 | 0 | 50 | 240 |  | 240 | 359 | 1730 | 4.8 | 0.66852 | 4.8189 | 2.25 |  |  | 0.32183 | 7750 | 460 | 17.9 | 1693 | 0 | 0 | 0 | 0 | 0 | 0 | 0 | 0 | 0 | 0 | 0 | 3.65 | 0 | 0 | 4 | 16 | 75 | 0 | 0 |  | 25 | https://www.mdpi.com/2075-4701/8/7/519
SS17-4PH | PBF | SLM | 1350 | 800 | 0 | 50 | 240 |  | 180 | 342 | 1720 | 3.6 | 0.52632 | 5.0292 | 1.6875 |  |  | 0.3851 | 7750 | 460 | 17.9 | 1693 | 0 | 0 | 0 | 0 | 0 | 0 | 0 | 0 | 0 | 0 | 0 | 3.65 | 0 | 0 | 4 | 16 | 75 | 0 | 0 |  | 25 | https://www.mdpi.com/2075-4701/8/7/520
SS17-4PH | PBF | SLM | 1350 | 1000 | 0 | 50 | 240 |  | 145 | 314 | 1710 | 2.9 | 0.46178 | 5.4459 | 1.35 |  |  | 0.4036 | 7750 | 460 | 17.9 | 1693 | 0 | 0 | 0 | 0 | 0 | 0 | 0 | 0 | 0 | 0 | 0 | 3.65 | 0 | 0 | 4 | 16 | 75 | 0 | 0 |  | 25 | https://www.mdpi.com/2075-4701/8/7/521
SS17-4PH | PBF | SLM | 1350 | 1200 | 0 | 50 | 240 |  | 120 | 308 | 1700 | 2.4 | 0.38961 | 5.5195 | 1.125 |  |  | 0.46343 | 7750 | 460 | 17.9 | 1693 | 0 | 0 | 0 | 0 | 0 | 0 | 0 | 0 | 0 | 0 | 0 | 3.65 | 0 | 0 | 4 | 16 | 75 | 0 | 0 |  | 25 | https://www.mdpi.com/2075-4701/8/7/522
SS17-4PH | PBF | SLM | 1350 | 1400 | 0 | 50 | 240 |  | 100 | 305 | 1680 | 2 | 0.32787 | 5.5082 | 0.96429 |  |  | 0.52797 | 7750 | 460 | 17.9 | 1693 | 0 | 0 | 0 | 0 | 0 | 0 | 0 | 0 | 0 | 0 | 0 | 3.65 | 0 | 0 | 4 | 16 | 75 | 0 | 0 |  | 25 | https://www.mdpi.com/2075-4701/8/7/523
SS17-4PH | PBF | SLM | 1350 | 1500 | 0 | 50 | 240 |  | 82 | 291 | 1660 | 1.64 | 0.28179 | 5.7045 | 0.9 |  |  | 0.51463 | 7750 | 460 | 17.9 | 1693 | 0 | 0 | 0 | 0 | 0 | 0 | 0 | 0 | 0 | 0 | 0 | 3.65 | 0 | 0 | 4 | 16 | 75 | 0 | 0 |  | 25 | https://www.mdpi.com/2075-4701/8/7/524
SS17-4PH | PBF | SLM | 1350 | 1600 | 0 | 50 | 240 |  | 95 | 280 | 1640 | 1.9 | 0.33929 | 5.8571 | 0.84375 |  |  | 0.50788 | 7750 | 460 | 17.9 | 1693 | 0 | 0 | 0 | 0 | 0 | 0 | 0 | 0 | 0 | 0 | 0 | 3.65 | 0 | 0 | 4 | 16 | 75 | 0 | 0 |  | 25 | https://www.mdpi.com/2075-4701/8/7/525
SS17-4PH | PBF | SLM | 1350 | 1800 | 0 | 50 | 240 |  | 75 | 270 | 1620 | 1.5 | 0.27778 | 6 | 0.75 |  |  | 0.53021 | 7750 | 460 | 17.9 | 1693 | 0 | 0 | 0 | 0 | 0 | 0 | 0 | 0 | 0 | 0 | 0 | 3.65 | 0 | 0 | 4 | 16 | 75 | 0 | 0 |  | 25 | https://www.mdpi.com/2075-4701/8/7/526
SS17-4PH | PBF | SLM | 1350 | 2000 | 0 | 50 | 240 |  | 70 | 250 | 1600 | 1.4 | 0.28 | 6.4 | 0.675 |  |  | 0.50474 | 7750 | 460 | 17.9 | 1693 | 0 | 0 | 0 | 0 | 0 | 0 | 0 | 0 | 0 | 0 | 0 | 3.65 | 0 | 0 | 4 | 16 | 75 | 0 | 0 |  | 25 | https://www.mdpi.com/2075-4701/8/7/527
SS17-4PH | PBF | SLM | 1800 | 800 | 0 | 50 | 240 |  | 270 | 370 | 2250 | 5.4 | 0.72973 | 6.0811 | 2.25 |  |  | 0.33699 | 7750 | 460 | 17.9 | 1693 | 0 | 0 | 0 | 0 | 0 | 0 | 0 | 0 | 0 | 0 | 0 | 3.65 | 0 | 0 | 4 | 16 | 75 | 0 | 0 |  | 25 | https://www.mdpi.com/2075-4701/8/7/528
SS17-4PH | PBF | SLM | 1800 | 1000 | 0 | 50 | 240 |  | 198 | 365 | 2238 | 3.96 | 0.54247 | 6.1315 | 1.8 |  |  | 0.40693 | 7750 | 460 | 17.9 | 1693 | 0 | 0 | 0 | 0 | 0 | 0 | 0 | 0 | 0 | 0 | 0 | 3.65 | 0 | 0 | 4 | 16 | 75 | 0 | 0 |  | 25 | https://www.mdpi.com/2075-4701/8/7/529
SS17-4PH | PBF | SLM | 1800 | 1200 | 0 | 50 | 240 |  | 163 | 360 | 2218 | 3.26 | 0.45278 | 6.1611 | 1.5 |  |  | 0.4727 | 7750 | 460 | 17.9 | 1693 | 0 | 0 | 0 | 0 | 0 | 0 | 0 | 0 | 0 | 0 | 0 | 3.65 | 0 | 0 | 4 | 16 | 75 | 0 | 0 |  | 25 | https://www.mdpi.com/2075-4701/8/7/530
SS17-4PH | PBF | SLM | 1800 | 1400 | 0 | 50 | 240 |  | 138 | 350 | 2200 | 2.76 | 0.39429 | 6.2857 | 1.2857 |  |  | 0.51962 | 7750 | 460 | 17.9 | 1693 | 0 | 0 | 0 | 0 | 0 | 0 | 0 | 0 | 0 | 0 | 0 | 3.65 | 0 | 0 | 4 | 16 | 75 | 0 | 0 |  | 25 | https://www.mdpi.com/2075-4701/8/7/531
SS17-4PH | PBF | SLM | 1800 | 1600 | 0 | 50 | 240 |  | 120 | 322 | 2160 | 2.4 | 0.37267 | 6.7081 | 1.125 |  |  | 0.50205 | 7750 | 460 | 17.9 | 1693 | 0 | 0 | 0 | 0 | 0 | 0 | 0 | 0 | 0 | 0 | 0 | 3.65 | 0 | 0 | 4 | 16 | 75 | 0 | 0 |  | 25 | https://www.mdpi.com/2075-4701/8/7/532
SS17-4PH | PBF | SLM | 1800 | 1800 | 0 | 50 | 240 |  | 110 | 305 | 2120 | 2.2 | 0.36066 | 6.9508 | 1 |  |  | 0.50604 | 7750 | 460 | 17.9 | 1693 | 0 | 0 | 0 | 0 | 0 | 0 | 0 | 0 | 0 | 0 | 0 | 3.65 | 0 | 0 | 4 | 16 | 75 | 0 | 0 |  | 25 | https://www.mdpi.com/2075-4701/8/7/533
SS17-4PH | PBF | SLM | 1800 | 2000 | 0 | 50 | 240 |  | 100 | 306 | 2080 | 2 | 0.3268 | 6.7974 | 0.9 |  |  | 0.56473 | 7750 | 460 | 17.9 | 1693 | 0 | 0 | 0 | 0 | 0 | 0 | 0 | 0 | 0 | 0 | 0 | 3.65 | 0 | 0 | 4 | 16 | 75 | 0 | 0 |  | 25 | https://www.mdpi.com/2075-4701/8/7/534
SS17-4PH | PBF | SLM | 1800 | 2200 | 0 | 50 | 240 |  | 90 | 300 | 2040 | 1.8 | 0.3 | 6.8 | 0.81818 |  |  | 0.59625 | 7750 | 460 | 17.9 | 1693 | 0 | 0 | 0 | 0 | 0 | 0 | 0 | 0 | 0 | 0 | 0 | 3.65 | 0 | 0 | 4 | 16 | 75 | 0 | 0 |  | 25 | https://www.mdpi.com/2075-4701/8/7/535
SS17-4PH | PBF | SLM | 1800 | 2400 | 0 | 50 | 240 |  | 80 | 278 | 2000 | 1.6 | 0.28777 | 7.1942 | 0.75 |  |  | 0.55845 | 7750 | 460 | 17.9 | 1693 | 0 | 0 | 0 | 0 | 0 | 0 | 0 | 0 | 0 | 0 | 0 | 3.65 | 0 | 0 | 4 | 16 | 75 | 0 | 0 |  | 25 | https://www.mdpi.com/2075-4701/8/7/536
SS17-4PH | PBF | SLM | 2700 | 1200 | 0 | 50 | 240 |  | 256 | 440 | 2680 | 5.12 | 0.58182 | 6.0909 | 2.25 |  |  | 0.46846 | 7750 | 460 | 17.9 | 1693 | 0 | 0 | 0 | 0 | 0 | 0 | 0 | 0 | 0 | 0 | 0 | 3.65 | 0 | 0 | 4 | 16 | 75 | 0 | 0 |  | 25 | https://www.mdpi.com/2075-4701/8/7/537
SS17-4PH | PBF | SLM | 2700 | 1400 | 0 | 50 | 240 |  | 195 | 412 | 2683 | 3.9 | 0.4733 | 6.5121 | 1.9286 |  |  | 0.4783 | 7750 | 460 | 17.9 | 1693 | 0 | 0 | 0 | 0 | 0 | 0 | 0 | 0 | 0 | 0 | 0 | 3.65 | 0 | 0 | 4 | 16 | 75 | 0 | 0 |  | 25 | https://www.mdpi.com/2075-4701/8/7/538
SS17-4PH | PBF | SLM | 2700 | 1600 | 0 | 50 | 240 |  | 168 | 414 | 2686 | 3.36 | 0.4058 | 6.4879 | 1.6875 |  |  | 0.55051 | 7750 | 460 | 17.9 | 1693 | 0 | 0 | 0 | 0 | 0 | 0 | 0 | 0 | 0 | 0 | 0 | 3.65 | 0 | 0 | 4 | 16 | 75 | 0 | 0 |  | 25 | https://www.mdpi.com/2075-4701/8/7/539
SS17-4PH | PBF | SLM | 2700 | 1800 | 0 | 50 | 240 |  | 154 | 400 | 2690 | 3.08 | 0.385 | 6.725 | 1.5 |  |  | 0.57733 | 7750 | 460 | 17.9 | 1693 | 0 | 0 | 0 | 0 | 0 | 0 | 0 | 0 | 0 | 0 | 0 | 3.65 | 0 | 0 | 4 | 16 | 75 | 0 | 0 |  | 25 | https://www.mdpi.com/2075-4701/8/7/540
SS17-4PH | PBF | SLM | 2700 | 2000 | 0 | 50 | 240 |  | 138 | 372 | 2693 | 2.76 | 0.37097 | 7.2392 | 1.35 |  |  | 0.55452 | 7750 | 460 | 17.9 | 1693 | 0 | 0 | 0 | 0 | 0 | 0 | 0 | 0 | 0 | 0 | 0 | 3.65 | 0 | 0 | 4 | 16 | 75 | 0 | 0 |  | 25 | https://www.mdpi.com/2075-4701/8/7/541
SS17-4PH | PBF | SLM | 2700 | 2200 | 0 | 50 | 240 |  | 122 | 350 | 2696 | 2.44 | 0.34857 | 7.7029 | 1.2273 |  |  | 0.53967 | 7750 | 460 | 17.9 | 1693 | 0 | 0 | 0 | 0 | 0 | 0 | 0 | 0 | 0 | 0 | 0 | 3.65 | 0 | 0 | 4 | 16 | 75 | 0 | 0 |  | 25 | https://www.mdpi.com/2075-4701/8/7/542
SS17-4PH | PBF | SLM | 2700 | 2400 | 0 | 50 | 240 |  | 115 | 335 | 2698 | 2.3 | 0.34328 | 8.0537 | 1.125 |  |  | 0.53901 | 7750 | 460 | 17.9 | 1693 | 0 | 0 | 0 | 0 | 0 | 0 | 0 | 0 | 0 | 0 | 0 | 3.65 | 0 | 0 | 4 | 16 | 75 | 0 | 0 |  | 25 | https://www.mdpi.com/2075-4701/8/7/543
SS17-4PH | PBF | SLM | 2700 | 2600 | 0 | 50 | 240 |  | 100 | 320 | 2700 | 2 | 0.3125 | 8.4375 | 1.0385 |  |  | 0.53254 | 7750 | 460 | 17.9 | 1693 | 0 | 0 | 0 | 0 | 0 | 0 | 0 | 0 | 0 | 0 | 0 | 3.65 | 0 | 0 | 4 | 16 | 75 | 0 | 0 |  | 25 | https://www.mdpi.com/2075-4701/8/7/544
SS17-4PH | PBF | SLM | 170 | 600 | 0 | 20 | 100 |  | 72 | 130 |  | 3.6 | 0.55385 | 0 | 0.28333 |  |  | 0.36603 | 7750 | 460 | 17.9 | 1693 | 0 | 0 | 0 | 0 | 0 | 0 | 0 | 0 | 0 | 0 | 0 | 3.65 | 0 | 0 | 4 | 16 | 75 | 0 | 0 |  | 28 | https://www.sciencedirect.com/science/article/abs/pii/S003039921830851X
SS17-4PH | PBF | SLM | 170 | 700 | 0 | 20 | 100 |  | 61 | 118 |  | 3.05 | 0.51695 | 0 | 0.24286 |  |  | 0.34924 | 7750 | 460 | 17.9 | 1693 | 0 | 0 | 0 | 0 | 0 | 0 | 0 | 0 | 0 | 0 | 0 | 3.65 | 0 | 0 | 4 | 16 | 75 | 0 | 0 |  | 28 | https://www.sciencedirect.com/science/article/abs/pii/S003039921830851X
SS17-4PH | PBF | SLM | 170 | 800 | 0 | 20 | 100 |  | 54 | 110 |  | 2.7 | 0.49091 | 0 | 0.2125 |  |  | 0.34417 | 7750 | 460 | 17.9 | 1693 | 0 | 0 | 0 | 0 | 0 | 0 | 0 | 0 | 0 | 0 | 0 | 3.65 | 0 | 0 | 4 | 16 | 75 | 0 | 0 |  | 28 | https://www.sciencedirect.com/science/article/abs/pii/S003039921830851X
SS17-4PH | PBF | SLM | 170 | 900 | 0 | 20 | 100 |  | 46 | 102 |  | 2.3 | 0.45098 | 0 | 0.18889 |  |  | 0.33128 | 7750 | 460 | 17.9 | 1693 | 0 | 0 | 0 | 0 | 0 | 0 | 0 | 0 | 0 | 0 | 0 | 3.65 | 0 | 0 | 4 | 16 | 75 | 0 | 0 |  | 28 | https://www.sciencedirect.com/science/article/abs/pii/S003039921830851X
SS17-4PH | PBF | SLM | 170 | 1000 | 0 | 20 | 100 |  | 42 | 101 |  | 2.1 | 0.41584 | 0 | 0.17 |  |  | 0.35713 | 7750 | 460 | 17.9 | 1693 | 0 | 0 | 0 | 0 | 0 | 0 | 0 | 0 | 0 | 0 | 0 | 3.65 | 0 | 0 | 4 | 16 | 75 | 0 | 0 |  | 28 | https://www.sciencedirect.com/science/article/abs/pii/S003039921830851X
SS17-4PH | PBF | SLM | 170 | 1100 | 0 | 20 | 100 |  | 34 | 92 |  | 1.7 | 0.36957 | 0 | 0.15455 |  |  | 0.32589 | 7750 | 460 | 17.9 | 1693 | 0 | 0 | 0 | 0 | 0 | 0 | 0 | 0 | 0 | 0 | 0 | 3.65 | 0 | 0 | 4 | 16 | 75 | 0 | 0 |  | 28 | https://www.sciencedirect.com/science/article/abs/pii/S003039921830851X
SS17-4PH | PBF | SLM | 170 | 1200 | 0 | 20 | 100 |  | 32 | 86 |  | 1.6 | 0.37209 | 0 | 0.14167 |  |  | 0.31002 | 7750 | 460 | 17.9 | 1693 | 0 | 0 | 0 | 0 | 0 | 0 | 0 | 0 | 0 | 0 | 0 | 3.65 | 0 | 0 | 4 | 16 | 75 | 0 | 0 |  | 28 | https://www.sciencedirect.com/science/article/abs/pii/S003039921830851X
SS17-4PH | PBF | SLM | 170 | 1300 | 0 | 20 | 100 |  | 30 | 78 |  | 1.5 | 0.38462 | 0 | 0.13077 |  |  | 0.27678 | 7750 | 460 | 17.9 | 1693 | 0 | 0 | 0 | 0 | 0 | 0 | 0 | 0 | 0 | 0 | 0 | 3.65 | 0 | 0 | 4 | 16 | 75 | 0 | 0 |  | 28 | https://www.sciencedirect.com/science/article/abs/pii/S003039921830851X
SS17-4PH | PBF | SLM | 195 | 600 | 0 | 20 | 100 |  | 102 | 136 |  | 5.1 | 0.75 | 0 | 0.325 |  |  | 0.3472 | 7750 | 460 | 17.9 | 1693 | 0 | 0 | 0 | 0 | 0 | 0 | 0 | 0 | 0 | 0 | 0 | 3.65 | 0 | 0 | 4 | 16 | 75 | 0 | 0 |  | 28 | https://www.sciencedirect.com/science/article/abs/pii/S003039921830851X
SS17-4PH | PBF | SLM | 195 | 700 | 0 | 20 | 100 |  | 85 | 130 |  | 4.25 | 0.65385 | 0 | 0.27857 |  |  | 0.36525 | 7750 | 460 | 17.9 | 1693 | 0 | 0 | 0 | 0 | 0 | 0 | 0 | 0 | 0 | 0 | 0 | 3.65 | 0 | 0 | 4 | 16 | 75 | 0 | 0 |  | 28 | https://www.sciencedirect.com/science/article/abs/pii/S003039921830851X
SS17-4PH | PBF | SLM | 195 | 800 | 0 | 20 | 100 |  | 73 | 122 |  | 3.65 | 0.59836 | 0 | 0.24375 |  |  | 0.36476 | 7750 | 460 | 17.9 | 1693 | 0 | 0 | 0 | 0 | 0 | 0 | 0 | 0 | 0 | 0 | 0 | 3.65 | 0 | 0 | 4 | 16 | 75 | 0 | 0 |  | 28 | https://www.sciencedirect.com/science/article/abs/pii/S003039921830851X
SS17-4PH | PBF | SLM | 195 | 900 | 0 | 20 | 100 |  | 66 | 116 |  | 3.3 | 0.56897 | 0 | 0.21667 |  |  | 0.36836 | 7750 | 460 | 17.9 | 1693 | 0 | 0 | 0 | 0 | 0 | 0 | 0 | 0 | 0 | 0 | 0 | 3.65 | 0 | 0 | 4 | 16 | 75 | 0 | 0 |  | 28 | https://www.sciencedirect.com/science/article/abs/pii/S003039921830851X
SS17-4PH | PBF | SLM | 195 | 1000 | 0 | 20 | 100 |  | 60 | 107 |  | 3 | 0.56075 | 0 | 0.195 |  |  | 0.34737 | 7750 | 460 | 17.9 | 1693 | 0 | 0 | 0 | 0 | 0 | 0 | 0 | 0 | 0 | 0 | 0 | 3.65 | 0 | 0 | 4 | 16 | 75 | 0 | 0 |  | 28 | https://www.sciencedirect.com/science/article/abs/pii/S003039921830851X
SS17-4PH | PBF | SLM | 195 | 1100 | 0 | 20 | 100 |  | 53 | 99 |  | 2.65 | 0.53535 | 0 | 0.17727 |  |  | 0.32654 | 7750 | 460 | 17.9 | 1693 | 0 | 0 | 0 | 0 | 0 | 0 | 0 | 0 | 0 | 0 | 0 | 3.65 | 0 | 0 | 4 | 16 | 75 | 0 | 0 |  | 28 | https://www.sciencedirect.com/science/article/abs/pii/S003039921830851X
SS17-4PH | PBF | SLM | 195 | 1200 | 0 | 20 | 100 |  | 47 | 91 |  | 2.35 | 0.51648 | 0 | 0.1625 |  |  | 0.3009 | 7750 | 460 | 17.9 | 1693 | 0 | 0 | 0 | 0 | 0 | 0 | 0 | 0 | 0 | 0 | 0 | 3.65 | 0 | 0 | 4 | 16 | 75 | 0 | 0 |  | 28 | https://www.sciencedirect.com/science/article/abs/pii/S003039921830851X
SS17-4PH | PBF | SLM | 195 | 1300 | 0 | 20 | 100 |  | 45 | 90 |  | 2.25 | 0.5 | 0 | 0.15 |  |  | 0.31676 | 7750 | 460 | 17.9 | 1693 | 0 | 0 | 0 | 0 | 0 | 0 | 0 | 0 | 0 | 0 | 0 | 3.65 | 0 | 0 | 4 | 16 | 75 | 0 | 0 |  | 28 | https://www.sciencedirect.com/science/article/abs/pii/S003039921830851X
SS17-4PH | PBF | SLM | 220 | 600 | 0 | 20 | 100 |  | 123 | 140 |  | 6.15 | 0.87857 | 0 | 0.36667 |  |  | 0.32493 | 7750 | 460 | 17.9 | 1693 | 0 | 0 | 0 | 0 | 0 | 0 | 0 | 0 | 0 | 0 | 0 | 3.65 | 0 | 0 | 4 | 16 | 75 | 0 | 0 |  | 28 | https://www.sciencedirect.com/science/article/abs/pii/S003039921830851X
SS17-4PH | PBF | SLM | 220 | 700 | 0 | 20 | 100 |  | 103 | 135 |  | 5.15 | 0.76296 | 0 | 0.31429 |  |  | 0.34763 | 7750 | 460 | 17.9 | 1693 | 0 | 0 | 0 | 0 | 0 | 0 | 0 | 0 | 0 | 0 | 0 | 3.65 | 0 | 0 | 4 | 16 | 75 | 0 | 0 |  | 28 | https://www.sciencedirect.com/science/article/abs/pii/S003039921830851X
SS17-4PH | PBF | SLM | 220 | 800 | 0 | 20 | 100 |  | 91 | 126 |  | 4.55 | 0.72222 | 0 | 0.275 |  |  | 0.34367 | 7750 | 460 | 17.9 | 1693 | 0 | 0 | 0 | 0 | 0 | 0 | 0 | 0 | 0 | 0 | 0 | 3.65 | 0 | 0 | 4 | 16 | 75 | 0 | 0 |  | 28 | https://www.sciencedirect.com/science/article/abs/pii/S003039921830851X
SS17-4PH | PBF | SLM | 220 | 900 | 0 | 20 | 100 |  | 77 | 115 |  | 3.85 | 0.66957 | 0 | 0.24444 |  |  | 0.32118 | 7750 | 460 | 17.9 | 1693 | 0 | 0 | 0 | 0 | 0 | 0 | 0 | 0 | 0 | 0 | 0 | 3.65 | 0 | 0 | 4 | 16 | 75 | 0 | 0 |  | 28 | https://www.sciencedirect.com/science/article/abs/pii/S003039921830851X
SS17-4PH | PBF | SLM | 220 | 1000 | 0 | 20 | 100 |  | 69 | 105 |  | 3.45 | 0.65714 | 0 | 0.22 |  |  | 0.29706 | 7750 | 460 | 17.9 | 1693 | 0 | 0 | 0 | 0 | 0 | 0 | 0 | 0 | 0 | 0 | 0 | 3.65 | 0 | 0 | 4 | 16 | 75 | 0 | 0 |  | 28 | https://www.sciencedirect.com/science/article/abs/pii/S003039921830851X
SS17-4PH | PBF | SLM | 220 | 1100 | 0 | 20 | 100 |  | 60 | 96 |  | 3 | 0.625 | 0 | 0.2 |  |  | 0.27299 | 7750 | 460 | 17.9 | 1693 | 0 | 0 | 0 | 0 | 0 | 0 | 0 | 0 | 0 | 0 | 0 | 3.65 | 0 | 0 | 4 | 16 | 75 | 0 | 0 |  | 28 | https://www.sciencedirect.com/science/article/abs/pii/S003039921830851X
SS17-4PH | PBF | SLM | 220 | 1200 | 0 | 20 | 100 |  | 55 | 93 |  | 2.75 | 0.5914 | 0 | 0.18333 |  |  | 0.27797 | 7750 | 460 | 17.9 | 1693 | 0 | 0 | 0 | 0 | 0 | 0 | 0 | 0 | 0 | 0 | 0 | 3.65 | 0 | 0 | 4 | 16 | 75 | 0 | 0 |  | 28 | https://www.sciencedirect.com/science/article/abs/pii/S003039921830851X
SS17-4PH | PBF | SLM | 220 | 1300 | 0 | 20 | 100 |  | 54 | 90 |  | 2.7 | 0.6 | 0 | 0.16923 |  |  | 0.28076 | 7750 | 460 | 17.9 | 1693 | 0 | 0 | 0 | 0 | 0 | 0 | 0 | 0 | 0 | 0 | 0 | 3.65 | 0 | 0 | 4 | 16 | 75 | 0 | 0 |  | 28 | https://www.sciencedirect.com/science/article/abs/pii/S003039921830851X
SS17-4PH | PBF | SLM | 200 | 800 | 0 | 50 |  |  | 105 | 122 |  | 2.1 | 0.86066 |  | 0.25 |  |  | 0.35564 | 7750 | 460 | 17.9 | 1693 | 0 | 0 | 0 | 0 | 0 | 0 | 0 | 0 | 0 | 0 | 0 | 3.65 | 0 | 0 | 4 | 16 | 75 | 0 | 0 |  | 65
SS17-4PH | PBF | SLM | 200 | 1000 | 0 | 50 |  |  | 77 | 97 |  | 1.54 | 0.79381 |  | 0.2 |  |  | 0.28121 | 7750 | 460 | 17.9 | 1693 | 0 | 0 | 0 | 0 | 0 | 0 | 0 | 0 | 0 | 0 | 0 | 3.65 | 0 | 0 | 4 | 16 | 75 | 0 | 0 |  | 65
SS17-4PH | PBF | SLM | 200 | 1200 | 0 | 50 |  |  | 65 | 88 |  | 1.3 | 0.73864 |  | 0.16667 |  |  | 0.27527 | 7750 | 460 | 17.9 | 1693 | 0 | 0 | 0 | 0 | 0 | 0 | 0 | 0 | 0 | 0 | 0 | 3.65 | 0 | 0 | 4 | 16 | 75 | 0 | 0 |  | 65
SS17-4PH | PBF | SLM | 200 | 1400 | 0 | 50 |  |  | 53 | 85 |  | 1.06 | 0.62353 |  | 0.14286 |  |  | 0.29621 | 7750 | 460 | 17.9 | 1693 | 0 | 0 | 0 | 0 | 0 | 0 | 0 | 0 | 0 | 0 | 0 | 3.65 | 0 | 0 | 4 | 16 | 75 | 0 | 0 |  | 65
SS17-4PH | PBF | SLM | 200 | 1600 | 0 | 50 |  |  | 45 | 83 |  | 0.9 | 0.54217 |  | 0.125 |  |  | 0.31973 | 7750 | 460 | 17.9 | 1693 | 0 | 0 | 0 | 0 | 0 | 0 | 0 | 0 | 0 | 0 | 0 | 3.65 | 0 | 0 | 4 | 16 | 75 | 0 | 0 |  | 65
SS17-4PH | PBF | SLM | 200 | 1800 | 0 | 50 |  |  | 40 | 82 |  | 0.8 | 0.4878 |  | 0.11111 |  |  | 0.34819 | 7750 | 460 | 17.9 | 1693 | 0 | 0 | 0 | 0 | 0 | 0 | 0 | 0 | 0 | 0 | 0 | 3.65 | 0 | 0 | 4 | 16 | 75 | 0 | 0 |  | 65
SS17-4PH | PBF | SLM | 200 | 2000 | 0 | 50 |  |  | 35 | 80 |  | 0.7 | 0.4375 |  | 0.1 |  |  | 0.3661 | 7750 | 460 | 17.9 | 1693 | 0 | 0 | 0 | 0 | 0 | 0 | 0 | 0 | 0 | 0 | 0 | 3.65 | 0 | 0 | 4 | 16 | 75 | 0 | 0 |  | 65
SS17-4PH | PBF | SLM | 200 | 2200 | 0 | 50 |  |  | 33 | 81 |  | 0.66 | 0.40741 |  | 0.090909 |  |  | 0.40993 | 7750 | 460 | 17.9 | 1693 | 0 | 0 | 0 | 0 | 0 | 0 | 0 | 0 | 0 | 0 | 0 | 3.65 | 0 | 0 | 4 | 16 | 75 | 0 | 0 |  | 65
SS17-4PH | PBF | SLM | 200 | 2400 | 0 | 50 |  |  | 30 | 80 |  | 0.6 | 0.375 |  | 0.083333 |  |  | 0.43426 | 7750 | 460 | 17.9 | 1693 | 0 | 0 | 0 | 0 | 0 | 0 | 0 | 0 | 0 | 0 | 0 | 3.65 | 0 | 0 | 4 | 16 | 75 | 0 | 0 |  | 65
IN625 | PBF | SLM | 169 | 875 | 0 | 20 | 100 | 100 | 35 | 134 |  | 1.75 | 0.26119 |  | 0.19314 | 96.57 |  | 0.492 | 8442 | 429 | 9.8 | 1593 | 0 | 0 | 0 | 0 | 0 | 0 | 0 | 0 | 0 | 0 | 0 | 0 | 0 | 3.35 | 65 | 21 | 0 | 0 | 9 |  | 5 | https://www.sciencedirect.com/science/article/abs/pii/S0890695516303108
IN625 | PBF | SLM | 195 | 875 | 0 | 20 | 100 | 100 | 49 | 170 |  | 2.45 | 0.28824 |  | 0.22286 | 111.43 |  | 0.67889 | 8442 | 429 | 9.8 | 1593 | 0 | 0 | 0 | 0 | 0 | 0 | 0 | 0 | 0 | 0 | 0 | 0 | 0 | 3.35 | 65 | 21 | 0 | 0 | 9 |  | 5 | https://www.sciencedirect.com/science/article/abs/pii/S0890695516303109
IN625 | PBF | SLM | 182 | 875 | 0 | 20 | 100 | 90 | 45 | 149 |  | 2.25 | 0.30201 |  | 0.208 | 115.56 |  | 0.56197 | 8442 | 429 | 9.8 | 1593 | 0 | 0 | 0 | 0 | 0 | 0 | 0 | 0 | 0 | 0 | 0 | 0 | 0 | 3.35 | 65 | 21 | 0 | 0 | 9 |  | 5 | https://www.sciencedirect.com/science/article/abs/pii/S0890695516303110
IN625 | PBF | SLM | 185 | 725 | 0 | 20 | 100 | 110 | 48 | 153 |  | 2.4 | 0.31373 |  | 0.25517 | 114.11 |  | 0.48691 | 8442 | 429 | 9.8 | 1593 | 0 | 0 | 0 | 0 | 0 | 0 | 0 | 0 | 0 | 0 | 0 | 0 | 0 | 3.35 | 65 | 21 | 0 | 0 | 9 |  | 5 | https://www.sciencedirect.com/science/article/abs/pii/S0890695516303111
IN625 | PBF | SLM | 195 | 800 | 0 | 20 | 100 | 110 | 44 | 143 |  | 2.2 | 0.30769 |  | 0.24375 | 110.8 |  | 0.44454 | 8442 | 429 | 9.8 | 1593 | 0 | 0 | 0 | 0 | 0 | 0 | 0 | 0 | 0 | 0 | 0 | 0 | 0 | 3.35 | 65 | 21 | 0 | 0 | 9 |  | 5 | https://www.sciencedirect.com/science/article/abs/pii/S0890695516303112
IN625 | PBF | SLM | 182 | 725 | 0 | 20 | 100 | 90 | 45 | 134 |  | 2.25 | 0.33582 |  | 0.25103 | 139.46 |  | 0.38253 | 8442 | 429 | 9.8 | 1593 | 0 | 0 | 0 | 0 | 0 | 0 | 0 | 0 | 0 | 0 | 0 | 0 | 0 | 3.35 | 65 | 21 | 0 | 0 | 9 |  | 5 | https://www.sciencedirect.com/science/article/abs/pii/S0890695516303113
IN625 | PBF | SLM | 182 | 800 | 0 | 20 | 100 | 100 | 44 | 132 |  | 2.2 | 0.33333 |  | 0.2275 | 113.75 |  | 0.4076 | 8442 | 429 | 9.8 | 1593 | 0 | 0 | 0 | 0 | 0 | 0 | 0 | 0 | 0 | 0 | 0 | 0 | 0 | 3.35 | 65 | 21 | 0 | 0 | 9 |  | 5 | https://www.sciencedirect.com/science/article/abs/pii/S0890695516303114
IN625 | PBF | SLM | 195 | 725 | 0 | 20 | 100 | 100 | 52 | 152 |  | 2.6 | 0.34211 |  | 0.26897 | 134.48 |  | 0.45608 | 8442 | 429 | 9.8 | 1593 | 0 | 0 | 0 | 0 | 0 | 0 | 0 | 0 | 0 | 0 | 0 | 0 | 0 | 3.35 | 65 | 21 | 0 | 0 | 9 |  | 5 | https://www.sciencedirect.com/science/article/abs/pii/S0890695516303115
IN625 | PBF | SLM | 182 | 800 | 0 | 20 | 100 | 100 | 48 | 143 |  | 2.4 | 0.33566 |  | 0.2275 | 113.75 |  | 0.4763 | 8442 | 429 | 9.8 | 1593 | 0 | 0 | 0 | 0 | 0 | 0 | 0 | 0 | 0 | 0 | 0 | 0 | 0 | 3.35 | 65 | 21 | 0 | 0 | 9 |  | 5 | https://www.sciencedirect.com/science/article/abs/pii/S0890695516303116
IN625 | PBF | SLM | 182 | 875 | 0 | 20 | 100 | 110 | 47 | 134 |  | 2.35 | 0.35075 |  | 0.208 | 94.55 |  | 0.45686 | 8442 | 429 | 9.8 | 1593 | 0 | 0 | 0 | 0 | 0 | 0 | 0 | 0 | 0 | 0 | 0 | 0 | 0 | 3.35 | 65 | 21 | 0 | 0 | 9 |  | 5 | https://www.sciencedirect.com/science/article/abs/pii/S0890695516303117
IN625 | PBF | SLM | 169 | 725 | 0 | 20 | 100 | 100 | 51 | 159 |  | 2.55 | 0.32075 |  | 0.2331 | 116.55 |  | 0.57446 | 8442 | 429 | 9.8 | 1593 | 0 | 0 | 0 | 0 | 0 | 0 | 0 | 0 | 0 | 0 | 0 | 0 | 0 | 3.35 | 65 | 21 | 0 | 0 | 9 |  | 5 | https://www.sciencedirect.com/science/article/abs/pii/S0890695516303118
IN625 | PBF | SLM | 169 | 800 | 0 | 20 | 100 | 90 | 47 | 154 |  | 2.35 | 0.30519 |  | 0.21125 | 117.36 |  | 0.59267 | 8442 | 429 | 9.8 | 1593 | 0 | 0 | 0 | 0 | 0 | 0 | 0 | 0 | 0 | 0 | 0 | 0 | 0 | 3.35 | 65 | 21 | 0 | 0 | 9 |  | 5 | https://www.sciencedirect.com/science/article/abs/pii/S0890695516303119
IN625 | PBF | SLM | 169 | 800 | 0 | 20 | 100 | 110 | 43 | 150 |  | 2.15 | 0.28667 |  | 0.21125 | 96.02 |  | 0.56301 | 8442 | 429 | 9.8 | 1593 | 0 | 0 | 0 | 0 | 0 | 0 | 0 | 0 | 0 | 0 | 0 | 0 | 0 | 3.35 | 65 | 21 | 0 | 0 | 9 |  | 5 | https://www.sciencedirect.com/science/article/abs/pii/S0890695516303120
IN625 | PBF | SLM | 195 | 800 | 0 | 20 | 100 | 90 | 49 | 149 |  | 2.45 | 0.32886 |  | 0.24375 | 135.42 |  | 0.48162 | 8442 | 429 | 9.8 | 1593 | 0 | 0 | 0 | 0 | 0 | 0 | 0 | 0 | 0 | 0 | 0 | 0 | 0 | 3.35 | 65 | 21 | 0 | 0 | 9 |  | 5 | https://www.sciencedirect.com/science/article/abs/pii/S0890695516303121
IN625 | PBF | SLM | 195 | 800 | 0 | 20 | 100 | 100 | 50 | 155 |  | 2.5 | 0.32258 |  | 0.24375 | 121.88 |  | 0.52018 | 8442 | 429 | 9.8 | 1593 | 0 | 0 | 0 | 0 | 0 | 0 | 0 | 0 | 0 | 0 | 0 | 0 | 0 | 3.35 | 65 | 21 | 0 | 0 | 9 |  | 5 | https://www.sciencedirect.com/science/article/abs/pii/S0890695516303122
IN625 | PBF | SLM | 160 | 2800 | 0 | 40 | 50 | 92 | 40 | 92 | 524.4 | 1 | 0.43478 | 5.7 | 0.057143 | 15.6 |  | 0.76213 | 8442 | 429 | 9.8 | 1593 | 0 | 0 | 0 | 0 | 0 | 0 | 0 | 0 | 0 | 0 | 0 | 0 | 0 | 3.35 | 65 | 21 | 0 | 0 | 9 |  | 6 | https://www.mdpi.com/2504-4494/3/1/21
IN625 | PBF | SLM | 160 | 2800 | 0 | 40 | 50 | 61 | 40 | 91.5 | 521.55 | 1 | 0.43716 | 5.7 | 0.057143 | 23.3 |  | 0.75397 | 8442 | 429 | 9.8 | 1593 | 0 | 0 | 0 | 0 | 0 | 0 | 0 | 0 | 0 | 0 | 0 | 0 | 0 | 3.35 | 65 | 21 | 0 | 0 | 9 |  | 6 | https://www.mdpi.com/2504-4494/3/1/22
IN625 | PBF | SLM | 160 | 2800 | 0 | 40 | 50 | 52 | 40 | 91.52 | 521.664 | 1 | 0.43706 | 5.7 | 0.057143 | 27.4 |  | 0.75429 | 8442 | 429 | 9.8 | 1593 | 0 | 0 | 0 | 0 | 0 | 0 | 0 | 0 | 0 | 0 | 0 | 0 | 0 | 3.35 | 65 | 21 | 0 | 0 | 9 |  | 6 | https://www.mdpi.com/2504-4494/3/1/23
IN625 | PBF | SLM | 160 | 2800 | 0 | 40 | 50 | 46 | 40 | 92 | 524.4 | 1 | 0.43478 | 5.7 | 0.057143 | 31.1 |  | 0.76213 | 8442 | 429 | 9.8 | 1593 | 0 | 0 | 0 | 0 | 0 | 0 | 0 | 0 | 0 | 0 | 0 | 0 | 0 | 3.35 | 65 | 21 | 0 | 0 | 9 |  | 6 | https://www.mdpi.com/2504-4494/3/1/24
IN625 | PBF | SLM | 160 | 2800 | 0 | 40 | 50 | 37 | 40 | 92.5 | 527.25 | 1 | 0.43243 | 5.7 | 0.057143 | 38.9 |  | 0.77034 | 8442 | 429 | 9.8 | 1593 | 0 | 0 | 0 | 0 | 0 | 0 | 0 | 0 | 0 | 0 | 0 | 0 | 0 | 3.35 | 65 | 21 | 0 | 0 | 9 |  | 6 | https://www.mdpi.com/2504-4494/3/1/25
IN625 | PBF | SLM | 160 | 2800 | 0 | 40 | 50 | 31 | 40 | 93 | 530.1 | 1 | 0.43011 | 5.7 | 0.057143 | 46.7 |  | 0.77859 | 8442 | 429 | 9.8 | 1593 | 0 | 0 | 0 | 0 | 0 | 0 | 0 | 0 | 0 | 0 | 0 | 0 | 0 | 3.35 | 65 | 21 | 0 | 0 | 9 |  | 6 | https://www.mdpi.com/2504-4494/3/1/26
IN625 | PBF | SLM | 225 | 1940 | 0 | 40 | 50 | 265 | 60 | 132.5 | 755.25 | 1.5 | 0.45283 | 5.7 | 0.11598 | 10.9 |  | 0.77891 | 8442 | 429 | 9.8 | 1593 | 0 | 0 | 0 | 0 | 0 | 0 | 0 | 0 | 0 | 0 | 0 | 0 | 0 | 3.35 | 65 | 21 | 0 | 0 | 9 |  | 6 | https://www.mdpi.com/2504-4494/3/1/27
IN625 | PBF | SLM | 225 | 1940 | 0 | 40 | 50 | 133 | 60 | 133 | 758.1 | 1.5 | 0.45113 | 5.7 | 0.11598 | 21.9 |  | 0.78473 | 8442 | 429 | 9.8 | 1593 | 0 | 0 | 0 | 0 | 0 | 0 | 0 | 0 | 0 | 0 | 0 | 0 | 0 | 3.35 | 65 | 21 | 0 | 0 | 9 |  | 6 | https://www.mdpi.com/2504-4494/3/1/28
IN625 | PBF | SLM | 225 | 1940 | 0 | 40 | 50 | 88 | 60 | 132 | 752.4 | 1.5 | 0.45455 | 5.7 | 0.11598 | 32.8 |  | 0.77311 | 8442 | 429 | 9.8 | 1593 | 0 | 0 | 0 | 0 | 0 | 0 | 0 | 0 | 0 | 0 | 0 | 0 | 0 | 3.35 | 65 | 21 | 0 | 0 | 9 |  | 6 | https://www.mdpi.com/2504-4494/3/1/29
IN625 | PBF | SLM | 225 | 1940 | 0 | 40 | 50 | 75 | 60 | 132 | 752.4 | 1.5 | 0.45455 | 5.7 | 0.11598 | 38.5 |  | 0.77311 | 8442 | 429 | 9.8 | 1593 | 0 | 0 | 0 | 0 | 0 | 0 | 0 | 0 | 0 | 0 | 0 | 0 | 0 | 3.35 | 65 | 21 | 0 | 0 | 9 |  | 6 | https://www.mdpi.com/2504-4494/3/1/30
IN625 | PBF | SLM | 225 | 1940 | 0 | 40 | 50 | 66 | 60 | 132 | 752.4 | 1.5 | 0.45455 | 5.7 | 0.11598 | 43.7 |  | 0.77311 | 8442 | 429 | 9.8 | 1593 | 0 | 0 | 0 | 0 | 0 | 0 | 0 | 0 | 0 | 0 | 0 | 0 | 0 | 3.35 | 65 | 21 | 0 | 0 | 9 |  | 6 | https://www.mdpi.com/2504-4494/3/1/31
IN625 | PBF | SLM | 225 | 1940 | 0 | 40 | 50 | 53 | 60 | 132.5 | 755.25 | 1.5 | 0.45283 | 5.7 | 0.11598 | 54.6 |  | 0.77891 | 8442 | 429 | 9.8 | 1593 | 0 | 0 | 0 | 0 | 0 | 0 | 0 | 0 | 0 | 0 | 0 | 0 | 0 | 3.35 | 65 | 21 | 0 | 0 | 9 |  | 6 | https://www.mdpi.com/2504-4494/3/1/32
IN625 | PBF | SLM | 225 | 1940 | 0 | 40 | 50 | 44 | 60 | 132 | 752.4 | 1.5 | 0.45455 | 5.7 | 0.11598 | 65.6 |  | 0.77311 | 8442 | 429 | 9.8 | 1593 | 0 | 0 | 0 | 0 | 0 | 0 | 0 | 0 | 0 | 0 | 0 | 0 | 0 | 3.35 | 65 | 21 | 0 | 0 | 9 |  | 6 | https://www.mdpi.com/2504-4494/3/1/33
IN625 | PBF | SLM | 350 | 1680 | 0 | 40 | 50 | 347 | 80 | 173.5 | 936.9 | 2 | 0.4611 | 5.4 | 0.20833 | 15 |  | 0.7414 | 8442 | 429 | 9.8 | 1593 | 0 | 0 | 0 | 0 | 0 | 0 | 0 | 0 | 0 | 0 | 0 | 0 | 0 | 3.35 | 65 | 21 | 0 | 0 | 9 |  | 6 | https://www.mdpi.com/2504-4494/3/1/34
IN625 | PBF | SLM | 350 | 1680 | 0 | 40 | 50 | 173 | 80 | 173 | 934.2 | 2 | 0.46243 | 5.4 | 0.20833 | 30 |  | 0.73717 | 8442 | 429 | 9.8 | 1593 | 0 | 0 | 0 | 0 | 0 | 0 | 0 | 0 | 0 | 0 | 0 | 0 | 0 | 3.35 | 65 | 21 | 0 | 0 | 9 |  | 6 | https://www.mdpi.com/2504-4494/3/1/35
IN625 | PBF | SLM | 350 | 1680 | 0 | 40 | 50 | 116 | 80 | 174 | 939.6 | 2 | 0.45977 | 5.4 | 0.20833 | 45 |  | 0.74563 | 8442 | 429 | 9.8 | 1593 | 0 | 0 | 0 | 0 | 0 | 0 | 0 | 0 | 0 | 0 | 0 | 0 | 0 | 3.35 | 65 | 21 | 0 | 0 | 9 |  | 6 | https://www.mdpi.com/2504-4494/3/1/36
IN625 | PBF | SLM | 350 | 1680 | 0 | 40 | 50 | 99 | 80 | 174.24 | 940.896 | 2 | 0.45914 | 5.4 | 0.20833 | 52.8 |  | 0.74767 | 8442 | 429 | 9.8 | 1593 | 0 | 0 | 0 | 0 | 0 | 0 | 0 | 0 | 0 | 0 | 0 | 0 | 0 | 3.35 | 65 | 21 | 0 | 0 | 9 |  | 6 | https://www.mdpi.com/2504-4494/3/1/37
IN625 | PBF | SLM | 350 | 1680 | 0 | 40 | 50 | 87 | 80 | 174 | 939.6 | 2 | 0.45977 | 5.4 | 0.20833 | 60 |  | 0.74563 | 8442 | 429 | 9.8 | 1593 | 0 | 0 | 0 | 0 | 0 | 0 | 0 | 0 | 0 | 0 | 0 | 0 | 0 | 3.35 | 65 | 21 | 0 | 0 | 9 |  | 6 | https://www.mdpi.com/2504-4494/3/1/38
IN625 | PBF | SLM | 350 | 1680 | 0 | 40 | 50 | 69 | 80 | 172.5 | 931.5 | 2 | 0.46377 | 5.4 | 0.20833 | 75.1 |  | 0.73296 | 8442 | 429 | 9.8 | 1593 | 0 | 0 | 0 | 0 | 0 | 0 | 0 | 0 | 0 | 0 | 0 | 0 | 0 | 3.35 | 65 | 21 | 0 | 0 | 9 |  | 6 | https://www.mdpi.com/2504-4494/3/1/39
IN625 | PBF | SLM | 350 | 1680 | 0 | 40 | 50 | 58 | 80 | 174 | 939.6 | 2 | 0.45977 | 5.4 | 0.20833 | 90.1 |  | 0.74563 | 8442 | 429 | 9.8 | 1593 | 0 | 0 | 0 | 0 | 0 | 0 | 0 | 0 | 0 | 0 | 0 | 0 | 0 | 3.35 | 65 | 21 | 0 | 0 | 9 |  | 6 | https://www.mdpi.com/2504-4494/3/1/40
IN625 | PBF | SLM | 350 | 1180 | 0 | 40 | 50 | 388 | 98 | 194 | 970 | 2.45 | 0.50515 | 5 | 0.29661 | 19.1 |  | 0.65483 | 8442 | 429 | 9.8 | 1593 | 0 | 0 | 0 | 0 | 0 | 0 | 0 | 0 | 0 | 0 | 0 | 0 | 0 | 3.35 | 65 | 21 | 0 | 0 | 9 |  | 6 | https://www.mdpi.com/2504-4494/3/1/41
IN625 | PBF | SLM | 350 | 1180 | 0 | 40 | 50 | 194 | 98 | 194 | 970 | 2.45 | 0.50515 | 5 | 0.29661 | 38.2 |  | 0.65483 | 8442 | 429 | 9.8 | 1593 | 0 | 0 | 0 | 0 | 0 | 0 | 0 | 0 | 0 | 0 | 0 | 0 | 0 | 3.35 | 65 | 21 | 0 | 0 | 9 |  | 6 | https://www.mdpi.com/2504-4494/3/1/42
IN625 | PBF | SLM | 350 | 1180 | 0 | 40 | 50 | 129 | 98 | 193.5 | 967.5 | 2.45 | 0.50646 | 5 | 0.29661 | 57.4 |  | 0.6515 | 8442 | 429 | 9.8 | 1593 | 0 | 0 | 0 | 0 | 0 | 0 | 0 | 0 | 0 | 0 | 0 | 0 | 0 | 3.35 | 65 | 21 | 0 | 0 | 9 |  | 6 | https://www.mdpi.com/2504-4494/3/1/43
IN625 | PBF | SLM | 350 | 1180 | 0 | 40 | 50 | 110 | 98 | 193.6 | 968 | 2.45 | 0.5062 | 5 | 0.29661 | 67.3 |  | 0.65217 | 8442 | 429 | 9.8 | 1593 | 0 | 0 | 0 | 0 | 0 | 0 | 0 | 0 | 0 | 0 | 0 | 0 | 0 | 3.35 | 65 | 21 | 0 | 0 | 9 |  | 6 | https://www.mdpi.com/2504-4494/3/1/44
IN625 | PBF | SLM | 350 | 1180 | 0 | 40 | 50 | 97 | 98 | 194 | 970 | 2.45 | 0.50515 | 5 | 0.29661 | 76.5 |  | 0.65483 | 8442 | 429 | 9.8 | 1593 | 0 | 0 | 0 | 0 | 0 | 0 | 0 | 0 | 0 | 0 | 0 | 0 | 0 | 3.35 | 65 | 21 | 0 | 0 | 9 |  | 6 | https://www.mdpi.com/2504-4494/3/1/45
IN625 | PBF | SLM | 350 | 1180 | 0 | 40 | 50 | 78 | 98 | 195 | 975 | 2.45 | 0.50256 | 5 | 0.29661 | 95.6 |  | 0.66151 | 8442 | 429 | 9.8 | 1593 | 0 | 0 | 0 | 0 | 0 | 0 | 0 | 0 | 0 | 0 | 0 | 0 | 0 | 3.35 | 65 | 21 | 0 | 0 | 9 |  | 6 | https://www.mdpi.com/2504-4494/3/1/46
IN625 | PBF | SLM | 350 | 1180 | 0 | 40 | 50 | 65 | 98 | 195 | 975 | 2.45 | 0.50256 | 5 | 0.29661 | 114.7 |  | 0.66151 | 8442 | 429 | 9.8 | 1593 | 0 | 0 | 0 | 0 | 0 | 0 | 0 | 0 | 0 | 0 | 0 | 0 | 0 | 3.35 | 65 | 21 | 0 | 0 | 9 |  | 6 | https://www.mdpi.com/2504-4494/3/1/47
IN625 | PBF | SLM | 345 | 1060 | 0 | 40 | 50 | 429 | 100 | 214.5 | 965.25 | 2.5 | 0.4662 | 4.5 | 0.32547 | 19 |  | 0.72968 | 8442 | 429 | 9.8 | 1593 | 0 | 0 | 0 | 0 | 0 | 0 | 0 | 0 | 0 | 0 | 0 | 0 | 0 | 3.35 | 65 | 21 | 0 | 0 | 9 |  | 6 | https://www.mdpi.com/2504-4494/3/1/48
IN625 | PBF | SLM | 345 | 1060 | 0 | 40 | 50 | 214 | 100 | 214 | 963 | 2.5 | 0.46729 | 4.5 | 0.32547 | 38 |  | 0.72633 | 8442 | 429 | 9.8 | 1593 | 0 | 0 | 0 | 0 | 0 | 0 | 0 | 0 | 0 | 0 | 0 | 0 | 0 | 3.35 | 65 | 21 | 0 | 0 | 9 |  | 6 | https://www.mdpi.com/2504-4494/3/1/49
IN625 | PBF | SLM | 345 | 1060 | 0 | 40 | 50 | 143 | 100 | 214.5 | 965.25 | 2.5 | 0.4662 | 4.5 | 0.32547 | 57 |  | 0.72968 | 8442 | 429 | 9.8 | 1593 | 0 | 0 | 0 | 0 | 0 | 0 | 0 | 0 | 0 | 0 | 0 | 0 | 0 | 3.35 | 65 | 21 | 0 | 0 | 9 |  | 6 | https://www.mdpi.com/2504-4494/3/1/50
IN625 | PBF | SLM | 345 | 1060 | 0 | 40 | 50 | 122 | 100 | 214.72 | 966.24 | 2.5 | 0.46572 | 4.5 | 0.32547 | 66.8 |  | 0.73116 | 8442 | 429 | 9.8 | 1593 | 0 | 0 | 0 | 0 | 0 | 0 | 0 | 0 | 0 | 0 | 0 | 0 | 0 | 3.35 | 65 | 21 | 0 | 0 | 9 |  | 6 | https://www.mdpi.com/2504-4494/3/1/51
IN625 | PBF | SLM | 345 | 1060 | 0 | 40 | 50 | 107 | 100 | 214 | 963 | 2.5 | 0.46729 | 4.5 | 0.32547 | 75.9 |  | 0.72633 | 8442 | 429 | 9.8 | 1593 | 0 | 0 | 0 | 0 | 0 | 0 | 0 | 0 | 0 | 0 | 0 | 0 | 0 | 3.35 | 65 | 21 | 0 | 0 | 9 |  | 6 | https://www.mdpi.com/2504-4494/3/1/52
IN625 | PBF | SLM | 345 | 1060 | 0 | 40 | 50 | 86 | 100 | 215 | 967.5 | 2.5 | 0.46512 | 4.5 | 0.32547 | 94.9 |  | 0.73304 | 8442 | 429 | 9.8 | 1593 | 0 | 0 | 0 | 0 | 0 | 0 | 0 | 0 | 0 | 0 | 0 | 0 | 0 | 3.35 | 65 | 21 | 0 | 0 | 9 |  | 6 | https://www.mdpi.com/2504-4494/3/1/53
IN625 | PBF | SLM | 345 | 1060 | 0 | 40 | 50 | 71 | 100 | 213 | 958.5 | 2.5 | 0.46948 | 4.5 | 0.32547 | 113.9 |  | 0.71965 | 8442 | 429 | 9.8 | 1593 | 0 | 0 | 0 | 0 | 0 | 0 | 0 | 0 | 0 | 0 | 0 | 0 | 0 | 3.35 | 65 | 21 | 0 | 0 | 9 |  | 6 | https://www.mdpi.com/2504-4494/3/1/54
IN625 | PBF | SLM | 350 | 800 | 0 | 40 | 50 | 469 | 120 | 234.5 | 914.55 | 3 | 0.51173 | 3.9 | 0.4375 | 23.3 |  | 0.65248 | 8442 | 429 | 9.8 | 1593 | 0 | 0 | 0 | 0 | 0 | 0 | 0 | 0 | 0 | 0 | 0 | 0 | 0 | 3.35 | 65 | 21 | 0 | 0 | 9 |  | 6 | https://www.mdpi.com/2504-4494/3/1/55
IN625 | PBF | SLM | 350 | 800 | 0 | 40 | 50 | 235 | 120 | 235 | 916.5 | 3 | 0.51064 | 3.9 | 0.4375 | 46.6 |  | 0.65522 | 8442 | 429 | 9.8 | 1593 | 0 | 0 | 0 | 0 | 0 | 0 | 0 | 0 | 0 | 0 | 0 | 0 | 0 | 3.35 | 65 | 21 | 0 | 0 | 9 |  | 6 | https://www.mdpi.com/2504-4494/3/1/56
IN625 | PBF | SLM | 350 | 800 | 0 | 40 | 50 | 156 | 120 | 234 | 912.6 | 3 | 0.51282 | 3.9 | 0.4375 | 69.9 |  | 0.64975 | 8442 | 429 | 9.8 | 1593 | 0 | 0 | 0 | 0 | 0 | 0 | 0 | 0 | 0 | 0 | 0 | 0 | 0 | 3.35 | 65 | 21 | 0 | 0 | 9 |  | 6 | https://www.mdpi.com/2504-4494/3/1/57
IN625 | PBF | SLM | 350 | 800 | 0 | 40 | 50 | 133 | 120 | 234.08 | 912.912 | 3 | 0.51265 | 3.9 | 0.4375 | 82 |  | 0.65019 | 8442 | 429 | 9.8 | 1593 | 0 | 0 | 0 | 0 | 0 | 0 | 0 | 0 | 0 | 0 | 0 | 0 | 0 | 3.35 | 65 | 21 | 0 | 0 | 9 |  | 6 | https://www.mdpi.com/2504-4494/3/1/58
IN625 | PBF | SLM | 350 | 800 | 0 | 40 | 50 | 117 | 120 | 234 | 912.6 | 3 | 0.51282 | 3.9 | 0.4375 | 93.2 |  | 0.64975 | 8442 | 429 | 9.8 | 1593 | 0 | 0 | 0 | 0 | 0 | 0 | 0 | 0 | 0 | 0 | 0 | 0 | 0 | 3.35 | 65 | 21 | 0 | 0 | 9 |  | 6 | https://www.mdpi.com/2504-4494/3/1/59
IN625 | PBF | SLM | 350 | 800 | 0 | 40 | 50 | 94 | 120 | 235 | 916.5 | 3 | 0.51064 | 3.9 | 0.4375 | 116.5 |  | 0.65522 | 8442 | 429 | 9.8 | 1593 | 0 | 0 | 0 | 0 | 0 | 0 | 0 | 0 | 0 | 0 | 0 | 0 | 0 | 3.35 | 65 | 21 | 0 | 0 | 9 |  | 6 | https://www.mdpi.com/2504-4494/3/1/60
IN625 | PBF | SLM | 340 | 560 | 0 | 40 | 50 | 551 | 140 | 275.5 | 936.7 | 3.5 | 0.50817 | 3.4 | 0.60714 | 27.5 |  | 0.6535 | 8442 | 429 | 9.8 | 1593 | 0 | 0 | 0 | 0 | 0 | 0 | 0 | 0 | 0 | 0 | 0 | 0 | 0 | 3.35 | 65 | 21 | 0 | 0 | 9 |  | 6 | https://www.mdpi.com/2504-4494/3/1/61
IN625 | PBF | SLM | 340 | 560 | 0 | 40 | 50 | 276 | 140 | 276 | 938.4 | 3.5 | 0.50725 | 3.4 | 0.60714 | 55.1 |  | 0.65583 | 8442 | 429 | 9.8 | 1593 | 0 | 0 | 0 | 0 | 0 | 0 | 0 | 0 | 0 | 0 | 0 | 0 | 0 | 3.35 | 65 | 21 | 0 | 0 | 9 |  | 6 | https://www.mdpi.com/2504-4494/3/1/62
IN625 | PBF | SLM | 340 | 560 | 0 | 40 | 50 | 184 | 140 | 276 | 938.4 | 3.5 | 0.50725 | 3.4 | 0.60714 | 82.6 |  | 0.65583 | 8442 | 429 | 9.8 | 1593 | 0 | 0 | 0 | 0 | 0 | 0 | 0 | 0 | 0 | 0 | 0 | 0 | 0 | 3.35 | 65 | 21 | 0 | 0 | 9 |  | 6 | https://www.mdpi.com/2504-4494/3/1/63
IN625 | PBF | SLM | 340 | 560 | 0 | 40 | 50 | 157 | 140 | 276.32 | 939.488 | 3.5 | 0.50666 | 3.4 | 0.60714 | 97 |  | 0.65732 | 8442 | 429 | 9.8 | 1593 | 0 | 0 | 0 | 0 | 0 | 0 | 0 | 0 | 0 | 0 | 0 | 0 | 0 | 3.35 | 65 | 21 | 0 | 0 | 9 |  | 6 | https://www.mdpi.com/2504-4494/3/1/64
IN625 | PBF | SLM | 340 | 560 | 0 | 40 | 50 | 138 | 140 | 276 | 938.4 | 3.5 | 0.50725 | 3.4 | 0.60714 | 110.2 |  | 0.65583 | 8442 | 429 | 9.8 | 1593 | 0 | 0 | 0 | 0 | 0 | 0 | 0 | 0 | 0 | 0 | 0 | 0 | 0 | 3.35 | 65 | 21 | 0 | 0 | 9 |  | 6 | https://www.mdpi.com/2504-4494/3/1/65
IN625 | PBF | SLM | 300 | 300 | 0 | 60 | 70 |  | 125 | 255 |  | 2.0833 | 0.4902 |  | 1 | 1000 |  | 0.35346 | 8442 | 429 | 9.8 | 1593 | 0 | 0 | 0 | 0 | 0 | 0 | 0 | 0 | 0 | 0 | 0 | 0 | 0 | 3.35 | 65 | 21 | 0 | 0 | 9 |  | 71
IN625 | PBF | SLM | 300 | 600 | 0 | 60 | 70 |  | 90 | 172 |  | 1.5 | 0.52326 |  | 0.5 | 500 |  | 0.3153 | 8442 | 429 | 9.8 | 1593 | 0 | 0 | 0 | 0 | 0 | 0 | 0 | 0 | 0 | 0 | 0 | 0 | 0 | 3.35 | 65 | 21 | 0 | 0 | 9 |  | 71
IN625 | PBF | SLM | 300 | 900 | 0 | 60 | 70 |  | 78 | 150 |  | 1.3 | 0.52 |  | 0.33333 | 333.3333 |  | 0.35483 | 8442 | 429 | 9.8 | 1593 | 0 | 0 | 0 | 0 | 0 | 0 | 0 | 0 | 0 | 0 | 0 | 0 | 0 | 3.35 | 65 | 21 | 0 | 0 | 9 |  | 71
IN625 | PBF | SLM | 300 | 1200 | 0 | 60 | 70 |  | 40 | 120 |  | 0.66667 | 0.33333 |  | 0.25 | 250 |  | 0.30195 | 8442 | 429 | 9.8 | 1593 | 0 | 0 | 0 | 0 | 0 | 0 | 0 | 0 | 0 | 0 | 0 | 0 | 0 | 3.35 | 65 | 21 | 0 | 0 | 9 |  | 71
IN625 | PBF | SLM | 300 | 1500 | 0 | 60 | 70 |  | 30 | 100 |  | 0.5 | 0.3 |  | 0.2 | 200 |  | 0.26167 | 8442 | 429 | 9.8 | 1593 | 0 | 0 | 0 | 0 | 0 | 0 | 0 | 0 | 0 | 0 | 0 | 0 | 0 | 3.35 | 65 | 21 | 0 | 0 | 9 |  | 71
IN625 | PBF | SLM | 300 | 1800 | 0 | 60 | 70 |  | 20 | 80 |  | 0.33333 | 0.25 |  | 0.16667 | 166.6667 |  | 0.2013 | 8442 | 429 | 9.8 | 1593 | 0 | 0 | 0 | 0 | 0 | 0 | 0 | 0 | 0 | 0 | 0 | 0 | 0 | 3.35 | 65 | 21 | 0 | 0 | 9 |  | 71
IN625 | PBF | SLM | 350 | 300 | 0 | 60 | 70 |  | 220 | 300 |  | 3.6667 | 0.73333 |  | 1.1667 | 1166.6667 |  | 0.41455 | 8442 | 429 | 9.8 | 1593 | 0 | 0 | 0 | 0 | 0 | 0 | 0 | 0 | 0 | 0 | 0 | 0 | 0 | 3.35 | 65 | 21 | 0 | 0 | 9 |  | 71
IN625 | PBF | SLM | 350 | 600 | 0 | 60 | 70 |  | 135 | 200 |  | 2.25 | 0.675 |  | 0.58333 | 583.3333 |  | 0.36247 | 8442 | 429 | 9.8 | 1593 | 0 | 0 | 0 | 0 | 0 | 0 | 0 | 0 | 0 | 0 | 0 | 0 | 0 | 3.35 | 65 | 21 | 0 | 0 | 9 |  | 71
IN625 | PBF | SLM | 350 | 900 | 0 | 60 | 70 |  | 95 | 166 |  | 1.5833 | 0.57229 |  | 0.38889 | 388.8889 |  | 0.37089 | 8442 | 429 | 9.8 | 1593 | 0 | 0 | 0 | 0 | 0 | 0 | 0 | 0 | 0 | 0 | 0 | 0 | 0 | 3.35 | 65 | 21 | 0 | 0 | 9 |  | 71
IN625 | PBF | SLM | 350 | 1200 | 0 | 60 | 70 |  | 45 | 140 |  | 0.75 | 0.32143 |  | 0.29167 | 291.6667 |  | 0.35016 | 8442 | 429 | 9.8 | 1593 | 0 | 0 | 0 | 0 | 0 | 0 | 0 | 0 | 0 | 0 | 0 | 0 | 0 | 3.35 | 65 | 21 | 0 | 0 | 9 |  | 71
IN625 | PBF | SLM | 350 | 1500 | 0 | 60 | 70 |  | 23 | 100 |  | 0.38333 | 0.23 |  | 0.23333 | 233.3333 |  | 0.22429 | 8442 | 429 | 9.8 | 1593 | 0 | 0 | 0 | 0 | 0 | 0 | 0 | 0 | 0 | 0 | 0 | 0 | 0 | 3.35 | 65 | 21 | 0 | 0 | 9 |  | 71
IN625 | PBF | SLM | 350 | 1800 | 0 | 60 | 70 |  | 26 | 80 |  | 0.43333 | 0.325 |  | 0.19444 | 194.4444 |  | 0.17254 | 8442 | 429 | 9.8 | 1593 | 0 | 0 | 0 | 0 | 0 | 0 | 0 | 0 | 0 | 0 | 0 | 0 | 0 | 3.35 | 65 | 21 | 0 | 0 | 9 |  | 71
IN625 | PBF | SLM | 350 | 2100 | 0 | 60 | 70 |  | 15 | 90 |  | 0.25 | 0.16667 |  | 0.16667 | 166.6667 |  | 0.25223 | 8442 | 429 | 9.8 | 1593 | 0 | 0 | 0 | 0 | 0 | 0 | 0 | 0 | 0 | 0 | 0 | 0 | 0 | 3.35 | 65 | 21 | 0 | 0 | 9 |  | 71
IN625 | PBF | SLM | 350 | 2400 | 0 | 60 | 70 |  | 10 | 60 |  | 0.16667 | 0.16667 |  | 0.14583 | 145.8333 |  | 0.12941 | 8442 | 429 | 9.8 | 1593 | 0 | 0 | 0 | 0 | 0 | 0 | 0 | 0 | 0 | 0 | 0 | 0 | 0 | 3.35 | 65 | 21 | 0 | 0 | 9 |  | 71
IN625 | PBF | SLM | 350 | 2700 | 0 | 60 | 70 |  | 30 | 70 |  | 0.5 | 0.42857 |  | 0.12963 | 129.6296 |  | 0.19618 | 8442 | 429 | 9.8 | 1593 | 0 | 0 | 0 | 0 | 0 | 0 | 0 | 0 | 0 | 0 | 0 | 0 | 0 | 3.35 | 65 | 21 | 0 | 0 | 9 |  | 71
IN625 | PBF | SLM | 400 | 300 | 0 | 60 | 70 |  | 250 | 305 |  | 4.1667 | 0.81967 |  | 1.3333 | 1333.3333 |  | 0.37452 | 8442 | 429 | 9.8 | 1593 | 0 | 0 | 0 | 0 | 0 | 0 | 0 | 0 | 0 | 0 | 0 | 0 | 0 | 3.35 | 65 | 21 | 0 | 0 | 9 |  | 71
IN625 | PBF | SLM | 400 | 600 | 0 | 60 | 70 |  | 75 | 220 |  | 1.25 | 0.34091 |  | 0.66667 | 666.6667 |  | 0.38203 | 8442 | 429 | 9.8 | 1593 | 0 | 0 | 0 | 0 | 0 | 0 | 0 | 0 | 0 | 0 | 0 | 0 | 0 | 3.35 | 65 | 21 | 0 | 0 | 9 |  | 71
IN625 | PBF | SLM | 400 | 900 | 0 | 60 | 70 |  | 37 | 160 |  | 0.61667 | 0.23125 |  | 0.44444 | 444.4444 |  | 0.30195 | 8442 | 429 | 9.8 | 1593 | 0 | 0 | 0 | 0 | 0 | 0 | 0 | 0 | 0 | 0 | 0 | 0 | 0 | 3.35 | 65 | 21 | 0 | 0 | 9 |  | 71
IN625 | PBF | SLM | 400 | 1200 | 0 | 60 | 70 |  | 41 | 125 |  | 0.68333 | 0.328 |  | 0.33333 | 333.3333 |  | 0.24531 | 8442 | 429 | 9.8 | 1593 | 0 | 0 | 0 | 0 | 0 | 0 | 0 | 0 | 0 | 0 | 0 | 0 | 0 | 3.35 | 65 | 21 | 0 | 0 | 9 |  | 71
IN625 | PBF | SLM | 400 | 1500 | 0 | 60 | 70 |  | 22 | 110 |  | 0.36667 | 0.2 |  | 0.26667 | 266.6667 |  | 0.23659 | 8442 | 429 | 9.8 | 1593 | 0 | 0 | 0 | 0 | 0 | 0 | 0 | 0 | 0 | 0 | 0 | 0 | 0 | 3.35 | 65 | 21 | 0 | 0 | 9 |  | 71
IN625 | PBF | SLM | 400 | 1800 | 0 | 60 | 70 |  | 23 | 80 |  | 0.38333 | 0.2875 |  | 0.22222 | 222.2222 |  | 0.15097 | 8442 | 429 | 9.8 | 1593 | 0 | 0 | 0 | 0 | 0 | 0 | 0 | 0 | 0 | 0 | 0 | 0 | 0 | 3.35 | 65 | 21 | 0 | 0 | 9 |  | 71
IN625 | PBF | SLM | 400 | 2100 | 0 | 60 | 70 |  | 15 | 75 |  | 0.25 | 0.2 |  | 0.19048 | 190.4762 |  | 0.15425 | 8442 | 429 | 9.8 | 1593 | 0 | 0 | 0 | 0 | 0 | 0 | 0 | 0 | 0 | 0 | 0 | 0 | 0 | 3.35 | 65 | 21 | 0 | 0 | 9 |  | 71
IN625 | PBF | SLM | 400 | 2400 | 0 | 60 | 70 |  | 20 | 50 |  | 0.33333 | 0.4 |  | 0.16667 | 166.6667 |  | 0.07929 | 8442 | 429 | 9.8 | 1593 | 0 | 0 | 0 | 0 | 0 | 0 | 0 | 0 | 0 | 0 | 0 | 0 | 0 | 3.35 | 65 | 21 | 0 | 0 | 9 |  | 71
IN625 | PBF | SLM | 50 | 500 | 0 | 60 | 62 |  | 18 | 85 |  | 0.3 | 0.21176 | 0 | 0.1 |  |  | 0.41661 | 8442 | 429 | 9.8 | 1593 | 0 | 0 | 0 | 0 | 0 | 0 | 0 | 0 | 0 | 0 | 0 | 0 | 0 | 3.35 | 65 | 21 | 0 | 0 | 9 |  | 21 | https://www.sciencedirect.com/science/article/abs/pii/S2214860420308769
IN625 | PBF | SLM | 65 | 500 | 0 | 60 | 62 |  | 20 | 89 |  | 0.33333 | 0.22472 | 0 | 0.13 |  |  | 0.34931 | 8442 | 429 | 9.8 | 1593 | 0 | 0 | 0 | 0 | 0 | 0 | 0 | 0 | 0 | 0 | 0 | 0 | 0 | 3.35 | 65 | 21 | 0 | 0 | 9 |  | 21 | https://www.sciencedirect.com/science/article/abs/pii/S2214860420308770
IN625 | PBF | SLM | 80 | 500 | 0 | 60 | 62 |  | 31 | 104 |  | 0.51667 | 0.29808 | 0 | 0.16 |  |  | 0.38062 | 8442 | 429 | 9.8 | 1593 | 0 | 0 | 0 | 0 | 0 | 0 | 0 | 0 | 0 | 0 | 0 | 0 | 0 | 3.35 | 65 | 21 | 0 | 0 | 9 |  | 21 | https://www.sciencedirect.com/science/article/abs/pii/S2214860420308771
IN625 | PBF | SLM | 100 | 500 | 0 | 60 | 62 |  | 58 | 130 |  | 0.96667 | 0.44615 | 0 | 0.2 |  |  | 0.4655 | 8442 | 429 | 9.8 | 1593 | 0 | 0 | 0 | 0 | 0 | 0 | 0 | 0 | 0 | 0 | 0 | 0 | 0 | 3.35 | 65 | 21 | 0 | 0 | 9 |  | 21 | https://www.sciencedirect.com/science/article/abs/pii/S2214860420308772
IN625 | PBF | SLM | 120 | 500 | 0 | 60 | 62 |  | 95 | 143 |  | 1.5833 | 0.66434 | 0 | 0.24 |  |  | 0.46561 | 8442 | 429 | 9.8 | 1593 | 0 | 0 | 0 | 0 | 0 | 0 | 0 | 0 | 0 | 0 | 0 | 0 | 0 | 3.35 | 65 | 21 | 0 | 0 | 9 |  | 21 | https://www.sciencedirect.com/science/article/abs/pii/S2214860420308773
IN625 | PBF | SLM | 150 | 500 | 0 | 60 | 62 |  | 130 | 146 |  | 2.1667 | 0.89041 | 0 | 0.3 |  |  | 0.38764 | 8442 | 429 | 9.8 | 1593 | 0 | 0 | 0 | 0 | 0 | 0 | 0 | 0 | 0 | 0 | 0 | 0 | 0 | 3.35 | 65 | 21 | 0 | 0 | 9 |  | 21 | https://www.sciencedirect.com/science/article/abs/pii/S2214860420308774
IN625 | PBF | SLM | 200 | 500 | 0 | 60 | 62 |  | 202 | 152 |  | 3.3667 | 1.3289 | 0 | 0.4 |  |  | 0.31413 | 8442 | 429 | 9.8 | 1593 | 0 | 0 | 0 | 0 | 0 | 0 | 0 | 0 | 0 | 0 | 0 | 0 | 0 | 3.35 | 65 | 21 | 0 | 0 | 9 |  | 21 | https://www.sciencedirect.com/science/article/abs/pii/S2214860420308775
IN625 | PBF | SLM | 300 | 500 | 0 | 60 | 62 |  | 259 | 160 |  | 4.3167 | 1.6187 | 0 | 0.6 |  |  | 0.23116 | 8442 | 429 | 9.8 | 1593 | 0 | 0 | 0 | 0 | 0 | 0 | 0 | 0 | 0 | 0 | 0 | 0 | 0 | 3.35 | 65 | 21 | 0 | 0 | 9 |  | 21 | https://www.sciencedirect.com/science/article/abs/pii/S2214860420308776
IN625 | PBF | SLM | 180 | 200 | 0 | 25 | 50 |  | 350 |  |  | 14 |  |  | 0.9 |  |  |  | 8442 | 429 | 9.8 | 1593 | 0 | 0 | 0 | 0 | 0 | 0 | 0 | 0 | 0 | 0 | 0 | 0 | 0 | 3.35 | 65 | 21 | 0 | 0 | 9 |  | 46
IN625 | PBF | SLM | 180 | 800 | 0 | 25 | 50 |  | 105 |  |  | 4.2 |  |  | 0.225 |  |  |  | 8442 | 429 | 9.8 | 1593 | 0 | 0 | 0 | 0 | 0 | 0 | 0 | 0 | 0 | 0 | 0 | 0 | 0 | 3.35 | 65 | 21 | 0 | 0 | 9 |  | 46
IN625 | PBF | SLM | 180 | 1000 | 0 | 25 | 50 |  | 95 |  |  | 3.8 |  |  | 0.18 |  |  |  | 8442 | 429 | 9.8 | 1593 | 0 | 0 | 0 | 0 | 0 | 0 | 0 | 0 | 0 | 0 | 0 | 0 | 0 | 3.35 | 65 | 21 | 0 | 0 | 9 |  | 46
IN738LC | PBF | SLM | 200 | 600 | 0 | 30 | 90 | 90 | 108 | 200 |  | 3.6 | 0.54 | 0 | 0.33333 | 123.4568 |  | 0.78529 | 8110 | 558.3 | 19.8 | 1543 | 0 | 0 | 0 | 0 | 3.5 | 0 | 0 | 2.6 | 3.5 | 0 | 8 | 0 | 1.75 | 1 | 61 | 15 | 0 | 0 | 0 |  | 14 | https://www.sciencedirect.com/science/article/abs/pii/S221486041630313X
IN738LC | PBF | SLM | 200 | 750 | 0 | 30 | 90 | 90 | 95 | 150 |  | 3.1667 | 0.63333 | 0 | 0.26667 | 98.7654 |  | 0.55501 | 8110 | 558.3 | 19.8 | 1543 | 0 | 0 | 0 | 0 | 3.5 | 0 | 0 | 2.6 | 3.5 | 0 | 8 | 0 | 1.75 | 1 | 61 | 15 | 0 | 0 | 0 |  | 14 | https://www.sciencedirect.com/science/article/abs/pii/S221486041630313X
IN738LC | PBF | SLM | 200 | 900 | 0 | 30 | 90 | 90 | 70 | 140 |  | 2.3333 | 0.5 | 0 | 0.22222 | 82.3045 |  | 0.57506 | 8110 | 558.3 | 19.8 | 1543 | 0 | 0 | 0 | 0 | 3.5 | 0 | 0 | 2.6 | 3.5 | 0 | 8 | 0 | 1.75 | 1 | 61 | 15 | 0 | 0 | 0 |  | 14 | https://www.sciencedirect.com/science/article/abs/pii/S221486041630313X
IN738LC | PBF | SLM | 200 | 1050 | 0 | 30 | 90 | 90 | 50 | 120 |  | 1.6667 | 0.41667 | 0 | 0.19048 | 70.5467 |  | 0.49291 | 8110 | 558.3 | 19.8 | 1543 | 0 | 0 | 0 | 0 | 3.5 | 0 | 0 | 2.6 | 3.5 | 0 | 8 | 0 | 1.75 | 1 | 61 | 15 | 0 | 0 | 0 |  | 14 | https://www.sciencedirect.com/science/article/abs/pii/S221486041630313X
IN738LC | PBF | SLM | 200 | 1200 | 0 | 30 | 90 | 90 | 58 | 115 |  | 1.9333 | 0.50435 | 0 | 0.16667 | 61.7284 |  | 0.51404 | 8110 | 558.3 | 19.8 | 1543 | 0 | 0 | 0 | 0 | 3.5 | 0 | 0 | 2.6 | 3.5 | 0 | 8 | 0 | 1.75 | 1 | 61 | 15 | 0 | 0 | 0 |  | 14 | https://www.sciencedirect.com/science/article/abs/pii/S221486041630313X
IN738LC | PBF | SLM | 50 | 500 | 0 | 30 | 30 | 500 | 60 | 100 |  | 2 | 0.6 | 0 | 0.1 |  |  | 0.72528 | 8110 | 558.3 | 19.8 | 1543 | 0 | 0 | 0 | 0 | 3.5 | 0 | 0 | 2.6 | 3.5 | 0 | 8 | 0 | 1.75 | 1 | 61 | 15 | 0 | 0 | 0 |  | 41
IN738LC | PBF | SLM | 50 | 1000 | 0 | 30 | 30 | 500 | 35 | 85 |  | 1.1667 | 0.41176 | 0 | 0.05 |  |  | 0.97574 | 8110 | 558.3 | 19.8 | 1543 | 0 | 0 | 0 | 0 | 3.5 | 0 | 0 | 2.6 | 3.5 | 0 | 8 | 0 | 1.75 | 1 | 61 | 15 | 0 | 0 | 0 |  | 41
IN738LC | PBF | SLM | 50 | 1500 | 0 | 30 | 30 | 500 | 30 | 75 |  | 1 | 0.4 | 0 | 0.033333 |  |  | 1.11 | 8110 | 558.3 | 19.8 | 1543 | 0 | 0 | 0 | 0 | 3.5 | 0 | 0 | 2.6 | 3.5 | 0 | 8 | 0 | 1.75 | 1 | 61 | 15 | 0 | 0 | 0 |  | 41
IN738LC | PBF | SLM | 50 | 2000 | 0 | 30 | 30 | 500 | 20 | 55 |  | 0.66667 | 0.36364 | 0 | 0.025 |  |  | 0.7974 | 8110 | 558.3 | 19.8 | 1543 | 0 | 0 | 0 | 0 | 3.5 | 0 | 0 | 2.6 | 3.5 | 0 | 8 | 0 | 1.75 | 1 | 61 | 15 | 0 | 0 | 0 |  | 41
IN738LC | PBF | SLM | 50 | 2500 | 0 | 30 | 30 | 500 | 5 | 10 |  | 0.16667 | 0.5 | 0 | 0.02 |  |  | 0.042338 | 8110 | 558.3 | 19.8 | 1543 | 0 | 0 | 0 | 0 | 3.5 | 0 | 0 | 2.6 | 3.5 | 0 | 8 | 0 | 1.75 | 1 | 61 | 15 | 0 | 0 | 0 |  | 41
IN738LC | PBF | SLM | 130 | 500 | 0 | 30 | 30 | 500 | 170 | 175 |  | 5.6667 | 0.97143 | 0 | 0.26 |  |  | 0.79297 | 8110 | 558.3 | 19.8 | 1543 | 0 | 0 | 0 | 0 | 3.5 | 0 | 0 | 2.6 | 3.5 | 0 | 8 | 0 | 1.75 | 1 | 61 | 15 | 0 | 0 | 0 |  | 41
IN738LC | PBF | SLM | 130 | 1000 | 0 | 30 | 30 | 500 | 100 | 145 |  | 3.3333 | 0.68966 | 0 | 0.13 |  |  | 1.0443 | 8110 | 558.3 | 19.8 | 1543 | 0 | 0 | 0 | 0 | 3.5 | 0 | 0 | 2.6 | 3.5 | 0 | 8 | 0 | 1.75 | 1 | 61 | 15 | 0 | 0 | 0 |  | 41
IN738LC | PBF | SLM | 130 | 1500 | 0 | 30 | 30 | 500 | 80 | 95 |  | 2.6667 | 0.84211 | 0 | 0.086667 |  |  | 0.67315 | 8110 | 558.3 | 19.8 | 1543 | 0 | 0 | 0 | 0 | 3.5 | 0 | 0 | 2.6 | 3.5 | 0 | 8 | 0 | 1.75 | 1 | 61 | 15 | 0 | 0 | 0 |  | 41
IN738LC | PBF | SLM | 130 | 2000 | 0 | 30 | 30 | 500 | 30 | 80 |  | 1 | 0.375 | 0 | 0.065 |  |  | 0.63188 | 8110 | 558.3 | 19.8 | 1543 | 0 | 0 | 0 | 0 | 3.5 | 0 | 0 | 2.6 | 3.5 | 0 | 8 | 0 | 1.75 | 1 | 61 | 15 | 0 | 0 | 0 |  | 41
IN738LC | PBF | SLM | 130 | 2500 | 0 | 30 | 30 | 500 | 20 | 28 |  | 0.66667 | 0.71429 | 0 | 0.052 |  |  | 0.10412 | 8110 | 558.3 | 19.8 | 1543 | 0 | 0 | 0 | 0 | 3.5 | 0 | 0 | 2.6 | 3.5 | 0 | 8 | 0 | 1.75 | 1 | 61 | 15 | 0 | 0 | 0 |  | 41
IN738LC | PBF | SLM | 210 | 500 | 0 | 30 | 30 | 500 | 370 | 205 |  | 12.3333 | 1.8049 | 0 | 0.42 |  |  | 0.66345 | 8110 | 558.3 | 19.8 | 1543 | 0 | 0 | 0 | 0 | 3.5 | 0 | 0 | 2.6 | 3.5 | 0 | 8 | 0 | 1.75 | 1 | 61 | 15 | 0 | 0 | 0 |  | 41
IN738LC | PBF | SLM | 210 | 1000 | 0 | 30 | 30 | 500 | 360 | 170 |  | 12 | 2.1176 | 0 | 0.21 |  |  | 0.88011 | 8110 | 558.3 | 19.8 | 1543 | 0 | 0 | 0 | 0 | 3.5 | 0 | 0 | 2.6 | 3.5 | 0 | 8 | 0 | 1.75 | 1 | 61 | 15 | 0 | 0 | 0 |  | 41
IN738LC | PBF | SLM | 210 | 1500 | 0 | 30 | 30 | 500 | 85 | 120 |  | 2.8333 | 0.70833 | 0 | 0.14 |  |  | 0.65575 | 8110 | 558.3 | 19.8 | 1543 | 0 | 0 | 0 | 0 | 3.5 | 0 | 0 | 2.6 | 3.5 | 0 | 8 | 0 | 1.75 | 1 | 61 | 15 | 0 | 0 | 0 |  | 41
IN738LC | PBF | SLM | 210 | 2000 | 0 | 30 | 30 | 500 | 45 | 75 |  | 1.5 | 0.6 | 0 | 0.105 |  |  | 0.34515 | 8110 | 558.3 | 19.8 | 1543 | 0 | 0 | 0 | 0 | 3.5 | 0 | 0 | 2.6 | 3.5 | 0 | 8 | 0 | 1.75 | 1 | 61 | 15 | 0 | 0 | 0 |  | 41
IN738LC | PBF | SLM | 210 | 2500 | 0 | 30 | 30 | 500 | 30 | 72 |  | 1 | 0.41667 | 0 | 0.084 |  |  | 0.39345 | 8110 | 558.3 | 19.8 | 1543 | 0 | 0 | 0 | 0 | 3.5 | 0 | 0 | 2.6 | 3.5 | 0 | 8 | 0 | 1.75 | 1 | 61 | 15 | 0 | 0 | 0 |  | 41
IN738LC | PBF | SLM | 290 | 500 | 0 | 30 | 30 | 500 | 400 | 332 |  | 13.3333 | 1.2048 | 0 | 0.58 |  |  | 1.217 | 8110 | 558.3 | 19.8 | 1543 | 0 | 0 | 0 | 0 | 3.5 | 0 | 0 | 2.6 | 3.5 | 0 | 8 | 0 | 1.75 | 1 | 61 | 15 | 0 | 0 | 0 |  | 41
IN738LC | PBF | SLM | 290 | 1000 | 0 | 30 | 30 | 500 | 415 | 175 |  | 13.8333 | 2.3714 | 0 | 0.29 |  |  | 0.67428 | 8110 | 558.3 | 19.8 | 1543 | 0 | 0 | 0 | 0 | 3.5 | 0 | 0 | 2.6 | 3.5 | 0 | 8 | 0 | 1.75 | 1 | 61 | 15 | 0 | 0 | 0 |  | 41
IN738LC | PBF | SLM | 290 | 1500 | 0 | 30 | 30 | 500 | 80 | 170 |  | 2.6667 | 0.47059 | 0 | 0.19333 |  |  | 0.93817 | 8110 | 558.3 | 19.8 | 1543 | 0 | 0 | 0 | 0 | 3.5 | 0 | 0 | 2.6 | 3.5 | 0 | 8 | 0 | 1.75 | 1 | 61 | 15 | 0 | 0 | 0 |  | 41
IN738LC | PBF | SLM | 290 | 2000 | 0 | 30 | 30 | 500 | 45 | 116 |  | 1.5 | 0.38793 | 0 | 0.145 |  |  | 0.58462 | 8110 | 558.3 | 19.8 | 1543 | 0 | 0 | 0 | 0 | 3.5 | 0 | 0 | 2.6 | 3.5 | 0 | 8 | 0 | 1.75 | 1 | 61 | 15 | 0 | 0 | 0 |  | 41
IN738LC | PBF | SLM | 290 | 2500 | 0 | 30 | 30 | 500 | 25 | 100 |  | 0.83333 | 0.25 | 0 | 0.116 |  |  | 0.54146 | 8110 | 558.3 | 19.8 | 1543 | 0 | 0 | 0 | 0 | 3.5 | 0 | 0 | 2.6 | 3.5 | 0 | 8 | 0 | 1.75 | 1 | 61 | 15 | 0 | 0 | 0 |  | 41
IN738LC | PBF | SLM | 370 | 500 | 0 | 30 | 30 | 500 | 500 | 384 |  | 16.6667 | 1.3021 | 0 | 0.74 |  |  | 1.2662 | 8110 | 558.3 | 19.8 | 1543 | 0 | 0 | 0 | 0 | 3.5 | 0 | 0 | 2.6 | 3.5 | 0 | 8 | 0 | 1.75 | 1 | 61 | 15 | 0 | 0 | 0 |  | 41
IN738LC | PBF | SLM | 370 | 1000 | 0 | 30 | 30 | 500 | 422 | 272 |  | 14.0667 | 1.5515 | 0 | 0.37 |  |  | 1.252 | 8110 | 558.3 | 19.8 | 1543 | 0 | 0 | 0 | 0 | 3.5 | 0 | 0 | 2.6 | 3.5 | 0 | 8 | 0 | 1.75 | 1 | 61 | 15 | 0 | 0 | 0 |  | 41
IN738LC | PBF | SLM | 370 | 1500 | 0 | 30 | 30 | 500 | 430 | 222 |  | 14.3333 | 1.9369 | 0 | 0.24667 |  |  | 1.2428 | 8110 | 558.3 | 19.8 | 1543 | 0 | 0 | 0 | 0 | 3.5 | 0 | 0 | 2.6 | 3.5 | 0 | 8 | 0 | 1.75 | 1 | 61 | 15 | 0 | 0 | 0 |  | 41
IN738LC | PBF | SLM | 370 | 2000 | 0 | 30 | 30 | 500 | 340 | 195 |  | 11.3333 | 1.7436 | 0 | 0.185 |  |  | 1.2731 | 8110 | 558.3 | 19.8 | 1543 | 0 | 0 | 0 | 0 | 3.5 | 0 | 0 | 2.6 | 3.5 | 0 | 8 | 0 | 1.75 | 1 | 61 | 15 | 0 | 0 | 0 |  | 41
IN738LC | PBF | SLM | 370 | 2500 | 0 | 30 | 30 | 500 | 174 | 175 |  | 5.8 | 0.99429 | 0 | 0.148 |  |  | 1.2781 | 8110 | 558.3 | 19.8 | 1543 | 0 | 0 | 0 | 0 | 3.5 | 0 | 0 | 2.6 | 3.5 | 0 | 8 | 0 | 1.75 | 1 | 61 | 15 | 0 | 0 | 0 |  | 41
IN738LC | PBF | SLM | 280 | 1350 | 0 | 55 | 100 |  | 80 | 112 |  | 1.4545 | 0.71429 |  | 0.20741 | 0.20741 |  | 0.38947 | 8110 | 558.3 | 19.8 | 1543 | 0 | 0 | 0 | 0 | 3.5 | 0 | 0 | 2.6 | 3.5 | 0 | 8 | 0 | 1.75 | 1 | 61 | 15 | 0 | 0 | 0 |  | 78
IN738LC | PBF | SLM | 120 | 570 | 0 | 55 | 100 |  | 38 | 104 |  | 0.69091 | 0.36538 |  | 0.21053 | 0.21053 |  | 0.36285 | 8110 | 558.3 | 19.8 | 1543 | 0 | 0 | 0 | 0 | 3.5 | 0 | 0 | 2.6 | 3.5 | 0 | 8 | 0 | 1.75 | 1 | 61 | 15 | 0 | 0 | 0 |  | 78
IN738LC | PBF | SLM | 85 | 380 | 0 | 55 | 100 |  | 25 | 101 |  | 0.45455 | 0.24752 |  | 0.22368 | 0.22368 |  | 0.34753 | 8110 | 558.3 | 19.8 | 1543 | 0 | 0 | 0 | 0 | 3.5 | 0 | 0 | 2.6 | 3.5 | 0 | 8 | 0 | 1.75 | 1 | 61 | 15 | 0 | 0 | 0 |  | 78
IN738LC | PBF | SLM | 230 | 960 | 0 | 55 | 100 |  | 70 | 125 |  | 1.2727 | 0.56 |  | 0.23958 | 0.23958 |  | 0.42679 | 8110 | 558.3 | 19.8 | 1543 | 0 | 0 | 0 | 0 | 3.5 | 0 | 0 | 2.6 | 3.5 | 0 | 8 | 0 | 1.75 | 1 | 61 | 15 | 0 | 0 | 0 |  | 78
IN738LC | PBF | SLM | 180 | 750 | 0 | 55 | 100 |  | 61 | 123.5 |  | 1.1091 | 0.49393 |  | 0.24 | 0.24 |  | 0.42539 | 8110 | 558.3 | 19.8 | 1543 | 0 | 0 | 0 | 0 | 3.5 | 0 | 0 | 2.6 | 3.5 | 0 | 8 | 0 | 1.75 | 1 | 61 | 15 | 0 | 0 | 0 |  | 78
IN738LC | PBF | SLM | 275 | 1075 | 0 | 55 | 100 |  | 87 | 132 |  | 1.5818 | 0.65909 |  | 0.25581 | 0.25581 |  | 0.44041 | 8110 | 558.3 | 19.8 | 1543 | 0 | 0 | 0 | 0 | 3.5 | 0 | 0 | 2.6 | 3.5 | 0 | 8 | 0 | 1.75 | 1 | 61 | 15 | 0 | 0 | 0 |  | 78
IN738LC | PBF | SLM | 320 | 1100 | 0 | 55 | 100 |  | 97 | 133 |  | 1.7636 | 0.72932 |  | 0.29091 | 0.29091 |  | 0.39239 | 8110 | 558.3 | 19.8 | 1543 | 0 | 0 | 0 | 0 | 3.5 | 0 | 0 | 2.6 | 3.5 | 0 | 8 | 0 | 1.75 | 1 | 61 | 15 | 0 | 0 | 0 |  | 78
IN738LC | PBF | SLM | 125 | 430 | 0 | 55 | 100 |  | 53 | 128 |  | 0.96364 | 0.41406 |  | 0.2907 | 0.2907 |  | 0.4025 | 8110 | 558.3 | 19.8 | 1543 | 0 | 0 | 0 | 0 | 3.5 | 0 | 0 | 2.6 | 3.5 | 0 | 8 | 0 | 1.75 | 1 | 61 | 15 | 0 | 0 | 0 |  | 78
IN738LC | PBF | SLM | 210 | 685 | 0 | 55 | 100 |  | 85 | 147.5 |  | 1.5455 | 0.57627 |  | 0.30657 | 0.30657 |  | 0.47116 | 8110 | 558.3 | 19.8 | 1543 | 0 | 0 | 0 | 0 | 3.5 | 0 | 0 | 2.6 | 3.5 | 0 | 8 | 0 | 1.75 | 1 | 61 | 15 | 0 | 0 | 0 |  | 78
IN738LC | PBF | SLM | 260 | 800 | 0 | 55 | 100 |  | 106 | 143.3 |  | 1.9273 | 0.73971 |  | 0.325 | 0.325 |  | 0.41498 | 8110 | 558.3 | 19.8 | 1543 | 0 | 0 | 0 | 0 | 3.5 | 0 | 0 | 2.6 | 3.5 | 0 | 8 | 0 | 1.75 | 1 | 61 | 15 | 0 | 0 | 0 |  | 78
IN738LC | PBF | SLM | 115 | 315 | 0 | 55 | 100 |  | 124 | 137 |  | 2.2545 | 0.90511 |  | 0.36508 | 0.36508 |  | 0.38278 | 8110 | 558.3 | 19.8 | 1543 | 0 | 0 | 0 | 0 | 3.5 | 0 | 0 | 2.6 | 3.5 | 0 | 8 | 0 | 1.75 | 1 | 61 | 15 | 0 | 0 | 0 |  | 78
IN738LC | PBF | SLM | 370 | 1000 | 0 | 55 | 100 |  | 153 | 149 |  | 2.7818 | 1.0268 |  | 0.37 | 0.37 |  | 0.38675 | 8110 | 558.3 | 19.8 | 1543 | 0 | 0 | 0 | 0 | 3.5 | 0 | 0 | 2.6 | 3.5 | 0 | 8 | 0 | 1.75 | 1 | 61 | 15 | 0 | 0 | 0 |  | 78
IN738LC | PBF | SLM | 96 | 225 | 0 | 55 | 100 |  | 65 | 135 |  | 1.1818 | 0.48148 |  | 0.42667 | 0.42667 |  | 0.34333 | 8110 | 558.3 | 19.8 | 1543 | 0 | 0 | 0 | 0 | 3.5 | 0 | 0 | 2.6 | 3.5 | 0 | 8 | 0 | 1.75 | 1 | 61 | 15 | 0 | 0 | 0 |  | 78
IN738LC | PBF | SLM | 340 | 730 | 0 | 55 | 100 |  | 191 | 148 |  | 3.4727 | 1.2905 |  | 0.46575 | 0.46575 |  | 0.3104 | 8110 | 558.3 | 19.8 | 1543 | 0 | 0 | 0 | 0 | 3.5 | 0 | 0 | 2.6 | 3.5 | 0 | 8 | 0 | 1.75 | 1 | 61 | 15 | 0 | 0 | 0 |  | 78
IN738LC | PBF | SLM | 140 | 300 | 0 | 55 | 100 |  | 94 | 162 |  | 1.7091 | 0.58025 |  | 0.46667 | 0.46667 |  | 0.40984 | 8110 | 558.3 | 19.8 | 1543 | 0 | 0 | 0 | 0 | 3.5 | 0 | 0 | 2.6 | 3.5 | 0 | 8 | 0 | 1.75 | 1 | 61 | 15 | 0 | 0 | 0 |  | 78
IN738LC | PBF | SLM | 310 | 500 | 0 | 55 | 100 |  | 253 | 174 |  | 4.6 | 1.454 |  | 0.62 | 0.62 |  | 0.32894 | 8110 | 558.3 | 19.8 | 1543 | 0 | 0 | 0 | 0 | 3.5 | 0 | 0 | 2.6 | 3.5 | 0 | 8 | 0 | 1.75 | 1 | 61 | 15 | 0 | 0 | 0 |  | 78
IN738LC | PBF | SLM | 230 | 360 | 0 | 55 | 100 |  | 240 | 184 |  | 4.3636 | 1.3043 |  | 0.63889 | 0.63889 |  | 0.36856 | 8110 | 558.3 | 19.8 | 1543 | 0 | 0 | 0 | 0 | 3.5 | 0 | 0 | 2.6 | 3.5 | 0 | 8 | 0 | 1.75 | 1 | 61 | 15 | 0 | 0 | 0 |  | 78
IN738LC | PBF | SLM | 265 | 385 | 0 | 55 | 100 |  | 255 | 190 |  | 4.6364 | 1.3421 |  | 0.68831 | 0.68831 |  | 0.36022 | 8110 | 558.3 | 19.8 | 1543 | 0 | 0 | 0 | 0 | 3.5 | 0 | 0 | 2.6 | 3.5 | 0 | 8 | 0 | 1.75 | 1 | 61 | 15 | 0 | 0 | 0 |  | 78
IN738LC | PBF | SLM | 385 | 455 | 0 | 55 | 100 |  | 392 | 192 |  | 7.1273 | 2.0417 |  | 0.84615 | 0.84615 |  | 0.29334 | 8110 | 558.3 | 19.8 | 1543 | 0 | 0 | 0 | 0 | 3.5 | 0 | 0 | 2.6 | 3.5 | 0 | 8 | 0 | 1.75 | 1 | 61 | 15 | 0 | 0 | 0 |  | 78
IN738LC | PBF | SLM | 215 | 245 | 0 | 55 | 100 |  | 308 | 225 |  | 5.6 | 1.3689 |  | 0.87755 | 0.87755 |  | 0.41189 | 8110 | 558.3 | 19.8 | 1543 | 0 | 0 | 0 | 0 | 3.5 | 0 | 0 | 2.6 | 3.5 | 0 | 8 | 0 | 1.75 | 1 | 61 | 15 | 0 | 0 | 0 |  | 78
Hastelloy X | PBF | SLM | 150 | 600 | 0 | 20 | 80 |  | 76 | 132 |  | 3.8 | 0.57576 | 0 | 0.25 |  |  | 0.42324 | 8220 | 486 | 9.1 | 1628 | 0 | 0 | 0 | 0 | 0 | 0 | 0 | 0 | 0 | 0 | 0 | 0 | 0 | 0 | 45.5 | 21.75 | 18.5 | 0 | 9 | 15.5 | 8 | https://www.sciencedirect.com/science/article/abs/pii/S0030399218320760
Hastelloy X | PBF | SLM | 150 | 700 | 0 | 20 | 80 |  | 66 | 127 |  | 3.3 | 0.51969 | 0 | 0.21429 |  |  | 0.45394 | 8220 | 486 | 9.1 | 1628 | 0 | 0 | 0 | 0 | 0 | 0 | 0 | 0 | 0 | 0 | 0 | 0 | 0 | 0 | 45.5 | 21.75 | 18.5 | 0 | 9 | 15.5 | 8 | https://www.sciencedirect.com/science/article/abs/pii/S0030399218320761
Hastelloy X | PBF | SLM | 150 | 1000 | 0 | 20 | 80 |  | 24 | 77 |  | 1.2 | 0.31169 | 0 | 0.15 |  |  | 0.24047 | 8220 | 486 | 9.1 | 1628 | 0 | 0 | 0 | 0 | 0 | 0 | 0 | 0 | 0 | 0 | 0 | 0 | 0 | 0 | 45.5 | 21.75 | 18.5 | 0 | 9 | 15.5 | 8 | https://www.sciencedirect.com/science/article/abs/pii/S0030399218320762
Hastelloy X | PBF | SLM | 200 | 800 | 0 | 20 | 80 |  | 77 | 128 |  | 3.85 | 0.60156 | 0 | 0.25 |  |  | 0.39229 | 8220 | 486 | 9.1 | 1628 | 0 | 0 | 0 | 0 | 0 | 0 | 0 | 0 | 0 | 0 | 0 | 0 | 0 | 0 | 45.5 | 21.75 | 18.5 | 0 | 9 | 15.5 | 8 | https://www.sciencedirect.com/science/article/abs/pii/S0030399218320763
Hastelloy X | PBF | SLM | 200 | 1000 | 0 | 20 | 80 |  | 72 | 115 |  | 3.6 | 0.62609 | 0 | 0.2 |  |  | 0.39367 | 8220 | 486 | 9.1 | 1628 | 0 | 0 | 0 | 0 | 0 | 0 | 0 | 0 | 0 | 0 | 0 | 0 | 0 | 0 | 45.5 | 21.75 | 18.5 | 0 | 9 | 15.5 | 8 | https://www.sciencedirect.com/science/article/abs/pii/S0030399218320764
Hastelloy X | PBF | SLM | 200 | 1300 | 0 | 20 | 80 |  | 28 | 85 |  | 1.4 | 0.32941 | 0 | 0.15385 |  |  | 0.28009 | 8220 | 486 | 9.1 | 1628 | 0 | 0 | 0 | 0 | 0 | 0 | 0 | 0 | 0 | 0 | 0 | 0 | 0 | 0 | 45.5 | 21.75 | 18.5 | 0 | 9 | 15.5 | 8 | https://www.sciencedirect.com/science/article/abs/pii/S0030399218320765
Hastelloy X | PBF | SLM | 250 | 1000 | 0 | 20 | 80 |  | 86 | 132 |  | 4.3 | 0.65152 | 0 | 0.25 |  |  | 0.41256 | 8220 | 486 | 9.1 | 1628 | 0 | 0 | 0 | 0 | 0 | 0 | 0 | 0 | 0 | 0 | 0 | 0 | 0 | 0 | 45.5 | 21.75 | 18.5 | 0 | 9 | 15.5 | 8 | https://www.sciencedirect.com/science/article/abs/pii/S0030399218320766
Hastelloy X | PBF | SLM | 250 | 1200 | 0 | 20 | 80 |  | 64 | 105 |  | 3.2 | 0.60952 | 0 | 0.20833 |  |  | 0.31384 | 8220 | 486 | 9.1 | 1628 | 0 | 0 | 0 | 0 | 0 | 0 | 0 | 0 | 0 | 0 | 0 | 0 | 0 | 0 | 45.5 | 21.75 | 18.5 | 0 | 9 | 15.5 | 8 | https://www.sciencedirect.com/science/article/abs/pii/S0030399218320767
Hastelloy X | PBF | SLM | 250 | 1600 | 0 | 20 | 80 |  | 45 | 96 |  | 2.25 | 0.46875 | 0 | 0.15625 |  |  | 0.34724 | 8220 | 486 | 9.1 | 1628 | 0 | 0 | 0 | 0 | 0 | 0 | 0 | 0 | 0 | 0 | 0 | 0 | 0 | 0 | 45.5 | 21.75 | 18.5 | 0 | 9 | 15.5 | 8 | https://www.sciencedirect.com/science/article/abs/pii/S0030399218320768
Hastelloy X | PBF | SLM | 300 | 1200 | 0 | 20 | 80 |  | 98 | 125 |  | 4.9 | 0.784 | 0 | 0.25 |  |  | 0.36824 | 8220 | 486 | 9.1 | 1628 | 0 | 0 | 0 | 0 | 0 | 0 | 0 | 0 | 0 | 0 | 0 | 0 | 0 | 0 | 45.5 | 21.75 | 18.5 | 0 | 9 | 15.5 | 8 | https://www.sciencedirect.com/science/article/abs/pii/S0030399218320769
Hastelloy X | PBF | SLM | 300 | 1500 | 0 | 20 | 80 |  | 65 | 125 |  | 3.25 | 0.52 | 0 | 0.2 |  |  | 0.45714 | 8220 | 486 | 9.1 | 1628 | 0 | 0 | 0 | 0 | 0 | 0 | 0 | 0 | 0 | 0 | 0 | 0 | 0 | 0 | 45.5 | 21.75 | 18.5 | 0 | 9 | 15.5 | 8 | https://www.sciencedirect.com/science/article/abs/pii/S0030399218320770
Hastelloy X | PBF | SLM | 300 | 2000 | 0 | 20 | 80 |  | 46 | 86 |  | 2.3 | 0.53488 | 0 | 0.15 |  |  | 0.28923 | 8220 | 486 | 9.1 | 1628 | 0 | 0 | 0 | 0 | 0 | 0 | 0 | 0 | 0 | 0 | 0 | 0 | 0 | 0 | 45.5 | 21.75 | 18.5 | 0 | 9 | 15.5 | 8 | https://www.sciencedirect.com/science/article/abs/pii/S0030399218320771
Hastelloy X | PBF | SLM | 150 | 600 | 0 | 40 | 80 |  | 55 | 116 |  | 1.375 | 0.47414 | 0 | 0.25 |  |  | 0.3297 | 8220 | 486 | 9.1 | 1628 | 0 | 0 | 0 | 0 | 0 | 0 | 0 | 0 | 0 | 0 | 0 | 0 | 0 | 0 | 45.5 | 21.75 | 18.5 | 0 | 9 | 15.5 | 8 | https://www.sciencedirect.com/science/article/abs/pii/S0030399218320772
Hastelloy X | PBF | SLM | 150 | 700 | 0 | 40 | 80 |  | 58 | 118 |  | 1.45 | 0.49153 | 0 | 0.21429 |  |  | 0.39357 | 8220 | 486 | 9.1 | 1628 | 0 | 0 | 0 | 0 | 0 | 0 | 0 | 0 | 0 | 0 | 0 | 0 | 0 | 0 | 45.5 | 21.75 | 18.5 | 0 | 9 | 15.5 | 8 | https://www.sciencedirect.com/science/article/abs/pii/S0030399218320773
Hastelloy X | PBF | SLM | 150 | 1000 | 0 | 40 | 80 |  | 28 | 92 |  | 0.7 | 0.30435 | 0 | 0.15 |  |  | 0.33965 | 8220 | 486 | 9.1 | 1628 | 0 | 0 | 0 | 0 | 0 | 0 | 0 | 0 | 0 | 0 | 0 | 0 | 0 | 0 | 45.5 | 21.75 | 18.5 | 0 | 9 | 15.5 | 8 | https://www.sciencedirect.com/science/article/abs/pii/S0030399218320774
Hastelloy X | PBF | SLM | 200 | 800 | 0 | 40 | 80 |  | 72 | 128 |  | 1.8 | 0.5625 | 0 | 0.25 |  |  | 0.39229 | 8220 | 486 | 9.1 | 1628 | 0 | 0 | 0 | 0 | 0 | 0 | 0 | 0 | 0 | 0 | 0 | 0 | 0 | 0 | 45.5 | 21.75 | 18.5 | 0 | 9 | 15.5 | 8 | https://www.sciencedirect.com/science/article/abs/pii/S0030399218320775
Hastelloy X | PBF | SLM | 200 | 1000 | 0 | 40 | 80 |  | 64 | 116 |  | 1.6 | 0.55172 | 0 | 0.2 |  |  | 0.40039 | 8220 | 486 | 9.1 | 1628 | 0 | 0 | 0 | 0 | 0 | 0 | 0 | 0 | 0 | 0 | 0 | 0 | 0 | 0 | 45.5 | 21.75 | 18.5 | 0 | 9 | 15.5 | 8 | https://www.sciencedirect.com/science/article/abs/pii/S0030399218320776
Hastelloy X | PBF | SLM | 200 | 1300 | 0 | 40 | 80 |  | 39 | 94 |  | 0.975 | 0.41489 | 0 | 0.15385 |  |  | 0.34104 | 8220 | 486 | 9.1 | 1628 | 0 | 0 | 0 | 0 | 0 | 0 | 0 | 0 | 0 | 0 | 0 | 0 | 0 | 0 | 45.5 | 21.75 | 18.5 | 0 | 9 | 15.5 | 8 | https://www.sciencedirect.com/science/article/abs/pii/S0030399218320777
Hastelloy X | PBF | SLM | 250 | 1000 | 0 | 40 | 80 |  | 75 | 132 |  | 1.875 | 0.56818 | 0 | 0.25 |  |  | 0.41256 | 8220 | 486 | 9.1 | 1628 | 0 | 0 | 0 | 0 | 0 | 0 | 0 | 0 | 0 | 0 | 0 | 0 | 0 | 0 | 45.5 | 21.75 | 18.5 | 0 | 9 | 15.5 | 8 | https://www.sciencedirect.com/science/article/abs/pii/S0030399218320778
Hastelloy X | PBF | SLM | 250 | 1200 | 0 | 40 | 80 |  | 66 | 119 |  | 1.65 | 0.55462 | 0 | 0.20833 |  |  | 0.40118 | 8220 | 486 | 9.1 | 1628 | 0 | 0 | 0 | 0 | 0 | 0 | 0 | 0 | 0 | 0 | 0 | 0 | 0 | 0 | 45.5 | 21.75 | 18.5 | 0 | 9 | 15.5 | 8 | https://www.sciencedirect.com/science/article/abs/pii/S0030399218320779
Hastelloy X | PBF | SLM | 250 | 1600 | 0 | 40 | 80 |  | 47 | 112 |  | 1.175 | 0.41964 | 0 | 0.15625 |  |  | 0.47036 | 8220 | 486 | 9.1 | 1628 | 0 | 0 | 0 | 0 | 0 | 0 | 0 | 0 | 0 | 0 | 0 | 0 | 0 | 0 | 45.5 | 21.75 | 18.5 | 0 | 9 | 15.5 | 8 | https://www.sciencedirect.com/science/article/abs/pii/S0030399218320780
Hastelloy X | PBF | SLM | 300 | 1200 | 0 | 40 | 80 |  | 90 | 122 |  | 2.25 | 0.7377 | 0 | 0.25 |  |  | 0.35107 | 8220 | 486 | 9.1 | 1628 | 0 | 0 | 0 | 0 | 0 | 0 | 0 | 0 | 0 | 0 | 0 | 0 | 0 | 0 | 45.5 | 21.75 | 18.5 | 0 | 9 | 15.5 | 8 | https://www.sciencedirect.com/science/article/abs/pii/S0030399218320781
Hastelloy X | PBF | SLM | 300 | 1500 | 0 | 40 | 80 |  | 58 | 92 |  | 1.45 | 0.63043 | 0 | 0.2 |  |  | 0.25009 | 8220 | 486 | 9.1 | 1628 | 0 | 0 | 0 | 0 | 0 | 0 | 0 | 0 | 0 | 0 | 0 | 0 | 0 | 0 | 45.5 | 21.75 | 18.5 | 0 | 9 | 15.5 | 8 | https://www.sciencedirect.com/science/article/abs/pii/S0030399218320782
Hastelloy X | PBF | SLM | 300 | 2000 | 0 | 40 | 80 |  | 39 | 99 |  | 0.975 | 0.39394 | 0 | 0.15 |  |  | 0.38177 | 8220 | 486 | 9.1 | 1628 | 0 | 0 | 0 | 0 | 0 | 0 | 0 | 0 | 0 | 0 | 0 | 0 | 0 | 0 | 45.5 | 21.75 | 18.5 | 0 | 9 | 15.5 | 8 | https://www.sciencedirect.com/science/article/abs/pii/S0030399218320783
Hastelloy X | PBF | SLM | 150 | 600 | 0 | 60 | 80 |  | 63 | 114 |  | 1.05 | 0.55263 | 0 | 0.25 |  |  | 0.31883 | 8220 | 486 | 9.1 | 1628 | 0 | 0 | 0 | 0 | 0 | 0 | 0 | 0 | 0 | 0 | 0 | 0 | 0 | 0 | 45.5 | 21.75 | 18.5 | 0 | 9 | 15.5 | 8 | https://www.sciencedirect.com/science/article/abs/pii/S0030399218320784
Hastelloy X | PBF | SLM | 150 | 700 | 0 | 60 | 80 |  | 48 | 120 |  | 0.8 | 0.4 | 0 | 0.21429 |  |  | 0.40661 | 8220 | 486 | 9.1 | 1628 | 0 | 0 | 0 | 0 | 0 | 0 | 0 | 0 | 0 | 0 | 0 | 0 | 0 | 0 | 45.5 | 21.75 | 18.5 | 0 | 9 | 15.5 | 8 | https://www.sciencedirect.com/science/article/abs/pii/S0030399218320785
Hastelloy X | PBF | SLM | 150 | 1000 | 0 | 60 | 80 |  | 27 | 96 |  | 0.45 | 0.28125 | 0 | 0.15 |  |  | 0.36899 | 8220 | 486 | 9.1 | 1628 | 0 | 0 | 0 | 0 | 0 | 0 | 0 | 0 | 0 | 0 | 0 | 0 | 0 | 0 | 45.5 | 21.75 | 18.5 | 0 | 9 | 15.5 | 8 | https://www.sciencedirect.com/science/article/abs/pii/S0030399218320786
Hastelloy X | PBF | SLM | 200 | 800 | 0 | 60 | 80 |  | 70 | 126 |  | 1.1667 | 0.55556 | 0 | 0.25 |  |  | 0.38043 | 8220 | 486 | 9.1 | 1628 | 0 | 0 | 0 | 0 | 0 | 0 | 0 | 0 | 0 | 0 | 0 | 0 | 0 | 0 | 45.5 | 21.75 | 18.5 | 0 | 9 | 15.5 | 8 | https://www.sciencedirect.com/science/article/abs/pii/S0030399218320787
Hastelloy X | PBF | SLM | 200 | 1000 | 0 | 60 | 80 |  | 60 | 106 |  | 1 | 0.56604 | 0 | 0.2 |  |  | 0.33572 | 8220 | 486 | 9.1 | 1628 | 0 | 0 | 0 | 0 | 0 | 0 | 0 | 0 | 0 | 0 | 0 | 0 | 0 | 0 | 45.5 | 21.75 | 18.5 | 0 | 9 | 15.5 | 8 | https://www.sciencedirect.com/science/article/abs/pii/S0030399218320788
Hastelloy X | PBF | SLM | 200 | 1300 | 0 | 60 | 80 |  | 35 | 90 |  | 0.58333 | 0.38889 | 0 | 0.15385 |  |  | 0.31321 | 8220 | 486 | 9.1 | 1628 | 0 | 0 | 0 | 0 | 0 | 0 | 0 | 0 | 0 | 0 | 0 | 0 | 0 | 0 | 45.5 | 21.75 | 18.5 | 0 | 9 | 15.5 | 8 | https://www.sciencedirect.com/science/article/abs/pii/S0030399218320789
Hastelloy X | PBF | SLM | 250 | 1000 | 0 | 60 | 80 |  | 83 | 123 |  | 1.3833 | 0.6748 | 0 | 0.25 |  |  | 0.35924 | 8220 | 486 | 9.1 | 1628 | 0 | 0 | 0 | 0 | 0 | 0 | 0 | 0 | 0 | 0 | 0 | 0 | 0 | 0 | 45.5 | 21.75 | 18.5 | 0 | 9 | 15.5 | 8 | https://www.sciencedirect.com/science/article/abs/pii/S0030399218320790
Hastelloy X | PBF | SLM | 250 | 1200 | 0 | 60 | 80 |  | 58 | 116 |  | 0.96667 | 0.5 | 0 | 0.20833 |  |  | 0.38156 | 8220 | 486 | 9.1 | 1628 | 0 | 0 | 0 | 0 | 0 | 0 | 0 | 0 | 0 | 0 | 0 | 0 | 0 | 0 | 45.5 | 21.75 | 18.5 | 0 | 9 | 15.5 | 8 | https://www.sciencedirect.com/science/article/abs/pii/S0030399218320791
Hastelloy X | PBF | SLM | 250 | 1600 | 0 | 60 | 80 |  | 40 | 112 |  | 0.66667 | 0.35714 | 0 | 0.15625 |  |  | 0.47036 | 8220 | 486 | 9.1 | 1628 | 0 | 0 | 0 | 0 | 0 | 0 | 0 | 0 | 0 | 0 | 0 | 0 | 0 | 0 | 45.5 | 21.75 | 18.5 | 0 | 9 | 15.5 | 8 | https://www.sciencedirect.com/science/article/abs/pii/S0030399218320792
Hastelloy X | PBF | SLM | 300 | 1200 | 0 | 60 | 80 |  | 98 | 122 |  | 1.6333 | 0.80328 | 0 | 0.25 |  |  | 0.35107 | 8220 | 486 | 9.1 | 1628 | 0 | 0 | 0 | 0 | 0 | 0 | 0 | 0 | 0 | 0 | 0 | 0 | 0 | 0 | 45.5 | 21.75 | 18.5 | 0 | 9 | 15.5 | 8 | https://www.sciencedirect.com/science/article/abs/pii/S0030399218320793
Hastelloy X | PBF | SLM | 300 | 1500 | 0 | 60 | 80 |  | 70 | 115 |  | 1.1667 | 0.6087 | 0 | 0.2 |  |  | 0.38785 | 8220 | 486 | 9.1 | 1628 | 0 | 0 | 0 | 0 | 0 | 0 | 0 | 0 | 0 | 0 | 0 | 0 | 0 | 0 | 45.5 | 21.75 | 18.5 | 0 | 9 | 15.5 | 8 | https://www.sciencedirect.com/science/article/abs/pii/S0030399218320794
Hastelloy X | PBF | SLM | 300 | 2000 | 0 | 60 | 80 |  | 46 | 98 |  | 0.76667 | 0.46939 | 0 | 0.15 |  |  | 0.3742 | 8220 | 486 | 9.1 | 1628 | 0 | 0 | 0 | 0 | 0 | 0 | 0 | 0 | 0 | 0 | 0 | 0 | 0 | 0 | 45.5 | 21.75 | 18.5 | 0 | 9 | 15.5 | 8 | https://www.sciencedirect.com/science/article/abs/pii/S0030399218320795
Hastelloy X | PBF | SLM | 150 | 1000 | 0 | 20 | 100 | 90 | 24 | 77 |  | 1.2 | 0.31169 | 0 | 0.15 | 83.3333 |  | 0.24047 | 8220 | 486 | 9.1 | 1628 | 0 | 0 | 0 | 0 | 0 | 0 | 0 | 0 | 0 | 0 | 0 | 0 | 0 | 0 | 45.5 | 21.75 | 18.5 | 0 | 9 |  | 31 | https://link.springer.com/article/10.1007/s00170-019-04908-3
Hastelloy X | PBF | SLM | 200 | 1000 | 0 | 20 | 100 | 90 | 67 | 109 |  | 3.35 | 0.61468 | 0 | 0.2 | 111.1111 |  | 0.35453 | 8220 | 486 | 9.1 | 1628 | 0 | 0 | 0 | 0 | 0 | 0 | 0 | 0 | 0 | 0 | 0 | 0 | 0 | 0 | 45.5 | 21.75 | 18.5 | 0 | 9 |  | 31 | https://link.springer.com/article/10.1007/s00170-019-04908-4
Hastelloy X | PBF | SLM | 200 | 800 | 0 | 20 | 100 | 90 | 72 | 127 |  | 3.6 | 0.56693 | 0 | 0.25 | 138.8889 |  | 0.38634 | 8220 | 486 | 9.1 | 1628 | 0 | 0 | 0 | 0 | 0 | 0 | 0 | 0 | 0 | 0 | 0 | 0 | 0 | 0 | 45.5 | 21.75 | 18.5 | 0 | 9 |  | 31 | https://link.springer.com/article/10.1007/s00170-019-04908-5
Hastelloy X | PBF | SLM | 200 | 1300 | 0 | 20 | 100 | 90 | 34 | 90 |  | 1.7 | 0.37778 | 0 | 0.15385 | 85.4701 |  | 0.31321 | 8220 | 486 | 9.1 | 1628 | 0 | 0 | 0 | 0 | 0 | 0 | 0 | 0 | 0 | 0 | 0 | 0 | 0 | 0 | 45.5 | 21.75 | 18.5 | 0 | 9 |  | 31 | https://link.springer.com/article/10.1007/s00170-019-04908-6
Hastelloy X | PBF | SLM | 250 | 1000 | 0 | 20 | 100 | 90 | 82 | 135 |  | 4.1 | 0.60741 | 0 | 0.25 | 138.8889 |  | 0.43116 | 8220 | 486 | 9.1 | 1628 | 0 | 0 | 0 | 0 | 0 | 0 | 0 | 0 | 0 | 0 | 0 | 0 | 0 | 0 | 45.5 | 21.75 | 18.5 | 0 | 9 |  | 31 | https://link.springer.com/article/10.1007/s00170-019-04908-7
Cu10Sn | PBF | SLM | 200 | 100 | 0 | 30 |  | 120 | 420 | 430 |  | 14 | 0.97674 |  | 2 |  |  | 0.55792 | 8780 | 377 | 50 | 1272 | 0 | 0 | 0 | 0 | 0 | 10 | 0 | 0 | 0 | 0 | 0 | 90 | 0 | 0 | 0 | 0 | 0 | 0 | 0 |  | 72
Cu10Sn | PBF | SLM | 200 | 200 | 0 | 30 |  | 120 | 300 | 280 |  | 10 | 1.0714 |  | 1 |  |  | 0.42621 | 8780 | 377 | 50 | 1272 | 0 | 0 | 0 | 0 | 0 | 10 | 0 | 0 | 0 | 0 | 0 | 90 | 0 | 0 | 0 | 0 | 0 | 0 | 0 |  | 72
Cu10Sn | PBF | SLM | 200 | 300 | 0 | 30 |  | 120 | 240 | 250 |  | 8 | 0.96 |  | 0.66667 |  |  | 0.46265 | 8780 | 377 | 50 | 1272 | 0 | 0 | 0 | 0 | 0 | 10 | 0 | 0 | 0 | 0 | 0 | 90 | 0 | 0 | 0 | 0 | 0 | 0 | 0 |  | 72
Cu10Sn | PBF | SLM | 200 | 400 | 0 | 30 |  | 120 | 200 | 240 |  | 6.6667 | 0.83333 |  | 0.5 |  |  | 0.53126 | 8780 | 377 | 50 | 1272 | 0 | 0 | 0 | 0 | 0 | 10 | 0 | 0 | 0 | 0 | 0 | 90 | 0 | 0 | 0 | 0 | 0 | 0 | 0 |  | 72
Cu10Sn | PBF | SLM | 200 | 500 | 0 | 30 |  | 120 | 150 | 180 |  | 5 | 0.83333 |  | 0.4 |  |  | 0.37978 | 8780 | 377 | 50 | 1272 | 0 | 0 | 0 | 0 | 0 | 10 | 0 | 0 | 0 | 0 | 0 | 90 | 0 | 0 | 0 | 0 | 0 | 0 | 0 |  | 72
Cu10Sn | PBF | SLM | 200 | 600 | 0 | 30 |  | 120 | 152 | 190 |  | 5.0667 | 0.8 |  | 0.33333 |  |  | 0.4797 | 8780 | 377 | 50 | 1272 | 0 | 0 | 0 | 0 | 0 | 10 | 0 | 0 | 0 | 0 | 0 | 90 | 0 | 0 | 0 | 0 | 0 | 0 | 0 |  | 72
Cu10Sn | PBF | SLM | 200 | 700 | 0 | 30 |  | 120 | 100 | 160 |  | 3.3333 | 0.625 |  | 0.28571 |  |  | 0.39843 | 8780 | 377 | 50 | 1272 | 0 | 0 | 0 | 0 | 0 | 10 | 0 | 0 | 0 | 0 | 0 | 90 | 0 | 0 | 0 | 0 | 0 | 0 | 0 |  | 72
Cu10Sn | PBF | SLM | 200 | 750 | 0 | 30 |  | 120 | 98 | 130 |  | 3.2667 | 0.75385 |  | 0.26667 |  |  | 0.29114 | 8780 | 377 | 50 | 1272 | 0 | 0 | 0 | 0 | 0 | 10 | 0 | 0 | 0 | 0 | 0 | 90 | 0 | 0 | 0 | 0 | 0 | 0 | 0 |  | 72
Cu10Sn | PBF | SLM | 250 | 100 | 0 | 30 |  | 120 | 620 | 570 |  | 20.6667 | 1.0877 |  | 2.5 |  |  | 0.702 | 8780 | 377 | 50 | 1272 | 0 | 0 | 0 | 0 | 0 | 10 | 0 | 0 | 0 | 0 | 0 | 90 | 0 | 0 | 0 | 0 | 0 | 0 | 0 |  | 72
Cu10Sn | PBF | SLM | 250 | 200 | 0 | 30 |  | 120 | 450 | 425 |  | 15 | 1.0588 |  | 1.25 |  |  | 0.68798 | 8780 | 377 | 50 | 1272 | 0 | 0 | 0 | 0 | 0 | 10 | 0 | 0 | 0 | 0 | 0 | 90 | 0 | 0 | 0 | 0 | 0 | 0 | 0 |  | 72
Cu10Sn | PBF | SLM | 250 | 300 | 0 | 30 |  | 120 | 340 | 295 |  | 11.3333 | 1.1525 |  | 0.83333 |  |  | 0.49181 | 8780 | 377 | 50 | 1272 | 0 | 0 | 0 | 0 | 0 | 10 | 0 | 0 | 0 | 0 | 0 | 90 | 0 | 0 | 0 | 0 | 0 | 0 | 0 |  | 72
Cu10Sn | PBF | SLM | 250 | 400 | 0 | 30 |  | 120 | 270 | 270 |  | 9 | 1 |  | 0.625 |  |  | 0.52294 | 8780 | 377 | 50 | 1272 | 0 | 0 | 0 | 0 | 0 | 10 | 0 | 0 | 0 | 0 | 0 | 90 | 0 | 0 | 0 | 0 | 0 | 0 | 0 |  | 72
Cu10Sn | PBF | SLM | 250 | 500 | 0 | 30 |  | 120 | 180 | 222 |  | 6 | 0.81081 |  | 0.5 |  |  | 0.43918 | 8780 | 377 | 50 | 1272 | 0 | 0 | 0 | 0 | 0 | 10 | 0 | 0 | 0 | 0 | 0 | 90 | 0 | 0 | 0 | 0 | 0 | 0 | 0 |  | 72
Cu10Sn | PBF | SLM | 250 | 600 | 0 | 30 |  | 120 | 160 | 256 |  | 5.3333 | 0.625 |  | 0.41667 |  |  | 0.65725 | 8780 | 377 | 50 | 1272 | 0 | 0 | 0 | 0 | 0 | 10 | 0 | 0 | 0 | 0 | 0 | 90 | 0 | 0 | 0 | 0 | 0 | 0 | 0 |  | 72
Cu10Sn | PBF | SLM | 250 | 700 | 0 | 30 |  | 120 | 170 | 195 |  | 5.6667 | 0.87179 |  | 0.35714 |  |  | 0.45453 | 8780 | 377 | 50 | 1272 | 0 | 0 | 0 | 0 | 0 | 10 | 0 | 0 | 0 | 0 | 0 | 90 | 0 | 0 | 0 | 0 | 0 | 0 | 0 |  | 72
Cu10Sn | PBF | SLM | 250 | 750 | 0 | 30 |  | 120 | 126 | 190 |  | 4.2 | 0.66316 |  | 0.33333 |  |  | 0.45864 | 8780 | 377 | 50 | 1272 | 0 | 0 | 0 | 0 | 0 | 10 | 0 | 0 | 0 | 0 | 0 | 90 | 0 | 0 | 0 | 0 | 0 | 0 | 0 |  | 72
Cu10Sn | PBF | SLM | 250 | 800 | 0 | 30 |  | 120 | 130 | 185 |  | 4.3333 | 0.7027 |  | 0.3125 |  |  | 0.46064 | 8780 | 377 | 50 | 1272 | 0 | 0 | 0 | 0 | 0 | 10 | 0 | 0 | 0 | 0 | 0 | 90 | 0 | 0 | 0 | 0 | 0 | 0 | 0 |  | 72
Cu10Sn | PBF | SLM | 300 | 200 | 0 | 30 |  | 120 | 630 | 520 |  | 21 | 1.2115 |  | 1.5 |  |  | 0.81532 | 8780 | 377 | 50 | 1272 | 0 | 0 | 0 | 0 | 0 | 10 | 0 | 0 | 0 | 0 | 0 | 90 | 0 | 0 | 0 | 0 | 0 | 0 | 0 |  | 72
Cu10Sn | PBF | SLM | 300 | 300 | 0 | 30 |  | 120 | 460 | 342 |  | 15.3333 | 1.345 |  | 1 |  |  | 0.53071 | 8780 | 377 | 50 | 1272 | 0 | 0 | 0 | 0 | 0 | 10 | 0 | 0 | 0 | 0 | 0 | 90 | 0 | 0 | 0 | 0 | 0 | 0 | 0 |  | 72
Cu10Sn | PBF | SLM | 300 | 400 | 0 | 30 |  | 120 | 400 | 356 |  | 13.3333 | 1.1236 |  | 0.75 |  |  | 0.71571 | 8780 | 377 | 50 | 1272 | 0 | 0 | 0 | 0 | 0 | 10 | 0 | 0 | 0 | 0 | 0 | 90 | 0 | 0 | 0 | 0 | 0 | 0 | 0 |  | 72
Cu10Sn | PBF | SLM | 300 | 500 | 0 | 30 |  | 120 | 300 | 295 |  | 10 | 1.0169 |  | 0.6 |  |  | 0.61041 | 8780 | 377 | 50 | 1272 | 0 | 0 | 0 | 0 | 0 | 10 | 0 | 0 | 0 | 0 | 0 | 90 | 0 | 0 | 0 | 0 | 0 | 0 | 0 |  | 72
Cu10Sn | PBF | SLM | 300 | 600 | 0 | 30 |  | 120 | 250 | 235 |  | 8.3333 | 1.0638 |  | 0.5 |  |  | 0.46866 | 8780 | 377 | 50 | 1272 | 0 | 0 | 0 | 0 | 0 | 10 | 0 | 0 | 0 | 0 | 0 | 90 | 0 | 0 | 0 | 0 | 0 | 0 | 0 |  | 72
Cu10Sn | PBF | SLM | 300 | 700 | 0 | 30 |  | 120 | 170 | 190 |  | 5.6667 | 0.89474 |  | 0.42857 |  |  | 0.3614 | 8780 | 377 | 50 | 1272 | 0 | 0 | 0 | 0 | 0 | 10 | 0 | 0 | 0 | 0 | 0 | 90 | 0 | 0 | 0 | 0 | 0 | 0 | 0 |  | 72
Cu10Sn | PBF | SLM | 300 | 750 | 0 | 30 |  | 120 | 245 | 196 |  | 8.1667 | 1.25 |  | 0.4 |  |  | 0.40443 | 8780 | 377 | 50 | 1272 | 0 | 0 | 0 | 0 | 0 | 10 | 0 | 0 | 0 | 0 | 0 | 90 | 0 | 0 | 0 | 0 | 0 | 0 | 0 |  | 72
Cu10Sn | PBF | SLM | 300 | 800 | 0 | 30 |  | 120 | 148 | 125 |  | 4.9333 | 1.184 |  | 0.375 |  |  | 0.19023 | 8780 | 377 | 50 | 1272 | 0 | 0 | 0 | 0 | 0 | 10 | 0 | 0 | 0 | 0 | 0 | 90 | 0 | 0 | 0 | 0 | 0 | 0 | 0 |  | 72
Cu10Sn | PBF | SLM | 300 | 900 | 0 | 30 |  | 120 | 144 | 140 |  | 4.8 | 1.0286 |  | 0.33333 |  |  | 0.255 | 8780 | 377 | 50 | 1272 | 0 | 0 | 0 | 0 | 0 | 10 | 0 | 0 | 0 | 0 | 0 | 90 | 0 | 0 | 0 | 0 | 0 | 0 | 0 |  | 72
Cu10Sn | PBF | SLM | 350 | 300 | 0 | 30 |  | 120 | 525 | 400 |  | 17.5 | 1.3125 |  | 1.1667 |  |  | 0.60079 | 8780 | 377 | 50 | 1272 | 0 | 0 | 0 | 0 | 0 | 10 | 0 | 0 | 0 | 0 | 0 | 90 | 0 | 0 | 0 | 0 | 0 | 0 | 0 |  | 72
Cu10Sn | PBF | SLM | 350 | 400 | 0 | 30 |  | 120 | 410 | 300 |  | 13.6667 | 1.3667 |  | 0.875 |  |  | 0.45059 | 8780 | 377 | 50 | 1272 | 0 | 0 | 0 | 0 | 0 | 10 | 0 | 0 | 0 | 0 | 0 | 90 | 0 | 0 | 0 | 0 | 0 | 0 | 0 |  | 72
Cu10Sn | PBF | SLM | 350 | 500 | 0 | 30 |  | 120 | 345 | 356 |  | 11.5 | 0.9691 |  | 0.7 |  |  | 0.73865 | 8780 | 377 | 50 | 1272 | 0 | 0 | 0 | 0 | 0 | 10 | 0 | 0 | 0 | 0 | 0 | 90 | 0 | 0 | 0 | 0 | 0 | 0 | 0 |  | 72
Cu10Sn | PBF | SLM | 350 | 600 | 0 | 30 |  | 120 | 315 | 340 |  | 10.5 | 0.92647 |  | 0.58333 |  |  | 0.79277 | 8780 | 377 | 50 | 1272 | 0 | 0 | 0 | 0 | 0 | 10 | 0 | 0 | 0 | 0 | 0 | 90 | 0 | 0 | 0 | 0 | 0 | 0 | 0 |  | 72
Cu10Sn | PBF | SLM | 350 | 700 | 0 | 30 |  | 120 | 227 | 220 |  | 7.5667 | 1.0318 |  | 0.5 |  |  | 0.40432 | 8780 | 377 | 50 | 1272 | 0 | 0 | 0 | 0 | 0 | 10 | 0 | 0 | 0 | 0 | 0 | 90 | 0 | 0 | 0 | 0 | 0 | 0 | 0 |  | 72
Cu10Sn | PBF | SLM | 350 | 750 | 0 | 30 |  | 120 | 180 | 200 |  | 6 | 0.9 |  | 0.46667 |  |  | 0.35966 | 8780 | 377 | 50 | 1272 | 0 | 0 | 0 | 0 | 0 | 10 | 0 | 0 | 0 | 0 | 0 | 90 | 0 | 0 | 0 | 0 | 0 | 0 | 0 |  | 72
Cu10Sn | PBF | SLM | 350 | 800 | 0 | 30 |  | 120 | 170 | 150 |  | 5.6667 | 1.1333 |  | 0.4375 |  |  | 0.2253 | 8780 | 377 | 50 | 1272 | 0 | 0 | 0 | 0 | 0 | 10 | 0 | 0 | 0 | 0 | 0 | 90 | 0 | 0 | 0 | 0 | 0 | 0 | 0 |  | 72
Cu10Sn | PBF | SLM | 350 | 900 | 0 | 30 |  | 120 | 220 | 205 |  | 7.3333 | 1.0732 |  | 0.38889 |  |  | 0.43851 | 8780 | 377 | 50 | 1272 | 0 | 0 | 0 | 0 | 0 | 10 | 0 | 0 | 0 | 0 | 0 | 90 | 0 | 0 | 0 | 0 | 0 | 0 | 0 |  | 72
Cu10Sn | PBF | SLM | 350 | 1000 | 0 | 30 |  | 120 | 165 | 172 |  | 5.5 | 0.9593 |  | 0.35 |  |  | 0.34668 | 8780 | 377 | 50 | 1272 | 0 | 0 | 0 | 0 | 0 | 10 | 0 | 0 | 0 | 0 | 0 | 90 | 0 | 0 | 0 | 0 | 0 | 0 | 0 |  | 72
AlSi10Mg | PBF | SLM | 100 | 150 | 0 | 60 | 70 | 50 | 81 | 62.5 |  | 1.35 | 1.296 |  | 0.66667 | 222.2222 | 2.9103 | 0.13685 | 2590 | 910 | 110 | 1142 | 0 | 0 | 0.35 | 9.5 | 90 | 0 | 0 | 0 | 0 | 0 | 0 | 0 | 0 | 0 | 0 | 0 | 0 | 0 | 0 |  | 3 | https://link.springer.com/article/10.1007/s00339-016-0428-6
AlSi10Mg | PBF | SLM | 100 | 200 | 0 | 60 | 70 | 50 | 71 | 51 |  | 1.1833 | 1.3922 |  | 0.5 | 166.6667 | 2.1827 | 0.11257 | 2590 | 910 | 110 | 1142 | 0 | 0 | 0.35 | 9.5 | 90 | 0 | 0 | 0 | 0 | 0 | 0 | 0 | 0 | 0 | 0 | 0 | 0 | 0 | 0 |  | 3 | https://link.springer.com/article/10.1007/s00339-016-0428-7
AlSi10Mg | PBF | SLM | 100 | 250 | 0 | 60 | 70 | 50 | 61.8 | 41 |  | 1.03 | 1.5073 |  | 0.4 | 133.3333 | 1.7462 | 0.090541 | 2590 | 910 | 110 | 1142 | 0 | 0 | 0.35 | 9.5 | 90 | 0 | 0 | 0 | 0 | 0 | 0 | 0 | 0 | 0 | 0 | 0 | 0 | 0 | 0 |  | 3 | https://link.springer.com/article/10.1007/s00339-016-0428-8
AlSi10Mg | PBF | SLM | 100 | 300 | 0 | 60 | 70 | 50 | 55 | 32.5 |  | 0.91667 | 1.6923 |  | 0.33333 | 111.1111 | 1.4551 | 0.071423 | 2590 | 910 | 110 | 1142 | 0 | 0 | 0.35 | 9.5 | 90 | 0 | 0 | 0 | 0 | 0 | 0 | 0 | 0 | 0 | 0 | 0 | 0 | 0 | 0 |  | 3 | https://link.springer.com/article/10.1007/s00339-016-0428-9
AlSi10Mg | PBF | SLM | 100 | 350 | 0 | 60 | 70 | 50 | 45 | 28 |  | 0.75 | 1.6071 |  | 0.28571 | 95.2381 | 1.2473 | 0.061564 | 2590 | 910 | 110 | 1142 | 0 | 0 | 0.35 | 9.5 | 90 | 0 | 0 | 0 | 0 | 0 | 0 | 0 | 0 | 0 | 0 | 0 | 0 | 0 | 0 |  | 3 | https://link.springer.com/article/10.1007/s00339-016-0428-10
AlSi10Mg | PBF | SLM | 100 | 400 | 0 | 60 | 70 | 50 | 37.5 | 25 |  | 0.625 | 1.5 |  | 0.25 | 83.3333 | 1.0914 | 0.055074 | 2590 | 910 | 110 | 1142 | 0 | 0 | 0.35 | 9.5 | 90 | 0 | 0 | 0 | 0 | 0 | 0 | 0 | 0 | 0 | 0 | 0 | 0 | 0 | 0 |  | 3 | https://link.springer.com/article/10.1007/s00339-016-0428-11
AlSi10Mg | PBF | SLM | 208 | 800 | 0 | 100 | 100 |  | 22 | 120 | 115 | 0.22 | 0.18333 | 0.95833 | 0.26 |  | 0.55613 | 0.23301 | 2590 | 910 | 110 | 1142 | 0 | 0 | 0.35 | 9.5 | 90 | 0 | 0 | 0 | 0 | 0 | 0 | 0 | 0 | 0 | 0 | 0 | 0 | 0 | 0 |  | 12 | https://www.sciencedirect.com/science/article/pii/S2214860419301113
AlSi10Mg | PBF | SLM | 312 | 1200 | 0 | 100 | 100 |  | 31 | 178 | 250 | 0.31 | 0.17416 | 1.4045 | 0.26 |  | 0.55613 | 0.37364 | 2590 | 910 | 110 | 1142 | 0 | 0 | 0.35 | 9.5 | 90 | 0 | 0 | 0 | 0 | 0 | 0 | 0 | 0 | 0 | 0 | 0 | 0 | 0 | 0 |  | 12 | https://www.sciencedirect.com/science/article/pii/S2214860419301114
AlSi10Mg | PBF | SLM | 416 | 1600 | 0 | 100 | 100 |  | 56 | 210 | 650 | 0.56 | 0.26667 | 3.0952 | 0.26 |  | 0.55613 | 0.46251 | 2590 | 910 | 110 | 1142 | 0 | 0 | 0.35 | 9.5 | 90 | 0 | 0 | 0 | 0 | 0 | 0 | 0 | 0 | 0 | 0 | 0 | 0 | 0 | 0 |  | 12 | https://www.sciencedirect.com/science/article/pii/S2214860419301115
AlSi10Mg | PBF | SLM | 520 | 2000 | 0 | 100 | 100 |  | 58 | 183 | 900 | 0.58 | 0.31694 | 4.918 | 0.26 |  | 0.55613 | 0.34497 | 2590 | 910 | 110 | 1142 | 0 | 0 | 0.35 | 9.5 | 90 | 0 | 0 | 0 | 0 | 0 | 0 | 0 | 0 | 0 | 0 | 0 | 0 | 0 | 0 |  | 12 | https://www.sciencedirect.com/science/article/pii/S2214860419301116
AlSi10Mg | PBF | SLM | 104 | 200 | 0 | 100 | 100 |  | 30 | 150 | 148 | 0.3 | 0.2 | 0.98667 | 0.52 |  | 1.1123 | 0.37931 | 2590 | 910 | 110 | 1142 | 0 | 0 | 0.35 | 9.5 | 90 | 0 | 0 | 0 | 0 | 0 | 0 | 0 | 0 | 0 | 0 | 0 | 0 | 0 | 0 |  | 12 | https://www.sciencedirect.com/science/article/pii/S2214860419301117
AlSi10Mg | PBF | SLM | 208 | 400 | 0 | 100 | 100 |  | 60 | 200 | 320 | 0.6 | 0.3 | 1.6 | 0.52 |  | 1.1123 | 0.35551 | 2590 | 910 | 110 | 1142 | 0 | 0 | 0.35 | 9.5 | 90 | 0 | 0 | 0 | 0 | 0 | 0 | 0 | 0 | 0 | 0 | 0 | 0 | 0 | 0 |  | 12 | https://www.sciencedirect.com/science/article/pii/S2214860419301118
AlSi10Mg | PBF | SLM | 312 | 600 | 0 | 100 | 100 |  | 132 | 375 | 1000 | 1.32 | 0.352 | 2.6667 | 0.52 |  | 1.1123 | 0.81642 | 2590 | 910 | 110 | 1142 | 0 | 0 | 0.35 | 9.5 | 90 | 0 | 0 | 0 | 0 | 0 | 0 | 0 | 0 | 0 | 0 | 0 | 0 | 0 | 0 |  | 12 | https://www.sciencedirect.com/science/article/pii/S2214860419301119
AlSi10Mg | PBF | SLM | 416 | 800 | 0 | 100 | 100 |  | 140 | 400 | 1400 | 1.4 | 0.35 | 3.5 | 0.52 |  | 1.1123 | 0.84813 | 2590 | 910 | 110 | 1142 | 0 | 0 | 0.35 | 9.5 | 90 | 0 | 0 | 0 | 0 | 0 | 0 | 0 | 0 | 0 | 0 | 0 | 0 | 0 | 0 |  | 12 | https://www.sciencedirect.com/science/article/pii/S2214860419301120
AlSi10Mg | PBF | SLM | 520 | 1000 | 0 | 100 | 100 |  | 170 | 395 |  | 1.7 | 0.43038 | 0 | 0.52 |  | 1.1123 | 0.79164 | 2590 | 910 | 110 | 1142 | 0 | 0 | 0.35 | 9.5 | 90 | 0 | 0 | 0 | 0 | 0 | 0 | 0 | 0 | 0 | 0 | 0 | 0 | 0 | 0 |  | 12 | https://www.sciencedirect.com/science/article/pii/S2214860419301121
AlSi10Mg | PBF | SLM | 104 | 100 | 0 | 100 | 100 |  | 55 | 182 | 232 | 0.55 | 0.3022 | 1.2747 | 1.04 |  | 2.2246 | 0.41615 | 2590 | 910 | 110 | 1142 | 0 | 0 | 0.35 | 9.5 | 90 | 0 | 0 | 0 | 0 | 0 | 0 | 0 | 0 | 0 | 0 | 0 | 0 | 0 | 0 |  | 12 | https://www.sciencedirect.com/science/article/pii/S2214860419301122
AlSi10Mg | PBF | SLM | 208 | 200 | 0 | 100 | 100 |  | 75 | 265 | 340 | 0.75 | 0.28302 | 1.283 | 1.04 |  | 2.2246 | 0.39761 | 2590 | 910 | 110 | 1142 | 0 | 0 | 0.35 | 9.5 | 90 | 0 | 0 | 0 | 0 | 0 | 0 | 0 | 0 | 0 | 0 | 0 | 0 | 0 | 0 |  | 12 | https://www.sciencedirect.com/science/article/pii/S2214860419301123
AlSi10Mg | PBF | SLM | 312 | 300 | 0 | 100 | 100 |  | 375 | 410 | 2250 | 3.75 | 0.91463 | 5.4878 | 1.04 |  | 2.2246 | 0.60648 | 2590 | 910 | 110 | 1142 | 0 | 0 | 0.35 | 9.5 | 90 | 0 | 0 | 0 | 0 | 0 | 0 | 0 | 0 | 0 | 0 | 0 | 0 | 0 | 0 |  | 12 | https://www.sciencedirect.com/science/article/pii/S2214860419301124
AlSi10Mg | PBF | SLM | 416 | 400 | 0 | 100 | 100 |  | 435 | 520 | 2300 | 4.35 | 0.83654 | 4.4231 | 1.04 |  | 2.2246 | 0.80371 | 2590 | 910 | 110 | 1142 | 0 | 0 | 0.35 | 9.5 | 90 | 0 | 0 | 0 | 0 | 0 | 0 | 0 | 0 | 0 | 0 | 0 | 0 | 0 | 0 |  | 12 | https://www.sciencedirect.com/science/article/pii/S2214860419301125
AlSi10Mg | PBF | SLM | 520 | 500 | 0 | 100 | 100 |  | 525 | 525 | 3050 | 5.25 | 1 | 5.8095 | 1.04 |  | 2.2246 | 0.76661 | 2590 | 910 | 110 | 1142 | 0 | 0 | 0.35 | 9.5 | 90 | 0 | 0 | 0 | 0 | 0 | 0 | 0 | 0 | 0 | 0 | 0 | 0 | 0 | 0 |  | 12 | https://www.sciencedirect.com/science/article/pii/S2214860419301126
AlSi10Mg | PBF | SLM | 350 | 1350 | 0 | 50 | 80 |  | 105 |  |  | 2.1 |  |  | 0.25926 |  |  |  | 2590 | 910 | 110 | 1142 | 0 | 0 | 0.35 | 9.5 | 90 | 0 | 0 | 0 | 0 | 0 | 0 | 0 | 0 | 0 | 0 | 0 | 0 | 0 | 0 |  | 61
AlSi10Mg | PBF | SLM | 350 | 1250 | 0 | 50 | 80 |  | 110 |  |  | 2.2 |  |  | 0.28 |  |  |  | 2590 | 910 | 110 | 1142 | 0 | 0 | 0.35 | 9.5 | 90 | 0 | 0 | 0 | 0 | 0 | 0 | 0 | 0 | 0 | 0 | 0 | 0 | 0 | 0 |  | 61
AlSi10Mg | PBF | SLM | 350 | 1150 | 0 | 50 | 80 |  | 145 |  |  | 2.9 |  |  | 0.30435 |  |  |  | 2590 | 910 | 110 | 1142 | 0 | 0 | 0.35 | 9.5 | 90 | 0 | 0 | 0 | 0 | 0 | 0 | 0 | 0 | 0 | 0 | 0 | 0 | 0 | 0 |  | 61
AlSi10Mg | PBF | SLM | 350 | 1050 | 0 | 50 | 80 |  | 210 |  |  | 4.2 |  |  | 0.33333 |  |  |  | 2590 | 910 | 110 | 1142 | 0 | 0 | 0.35 | 9.5 | 90 | 0 | 0 | 0 | 0 | 0 | 0 | 0 | 0 | 0 | 0 | 0 | 0 | 0 | 0 |  | 61
AlSi10Mg | PBF | SLM | 350 | 950 | 0 | 50 | 80 |  | 270 |  |  | 5.4 |  |  | 0.36842 |  |  |  | 2590 | 910 | 110 | 1142 | 0 | 0 | 0.35 | 9.5 | 90 | 0 | 0 | 0 | 0 | 0 | 0 | 0 | 0 | 0 | 0 | 0 | 0 | 0 | 0 |  | 61
AlSi10Mg | PBF | SLM | 350 | 850 | 0 | 50 | 80 |  | 276 |  |  | 5.52 |  |  | 0.41176 |  |  |  | 2590 | 910 | 110 | 1142 | 0 | 0 | 0.35 | 9.5 | 90 | 0 | 0 | 0 | 0 | 0 | 0 | 0 | 0 | 0 | 0 | 0 | 0 | 0 | 0 |  | 61
AlSi10Mg | PBF | SLM | 60 | 400 | 0 | 30 | 100 | 35 | 32 | 156 |  | 1.0667 | 0.20513 |  | 0.15 | 0.15 |  | 0.86361 | 2590 | 910 | 110 | 1142 | 0 | 0 | 0.35 | 9.5 | 90 | 0 | 0 | 0 | 0 | 0 | 0 | 0 | 0 | 0 | 0 | 0 | 0 | 0 | 0 |  | 79
AlSi10Mg | PBF | SLM | 60 | 333.3333 | 0 | 30 | 100 | 35 | 39 | 180 |  | 1.3 | 0.21667 |  | 0.18 | 0.18 |  | 0.9811 | 2590 | 910 | 110 | 1142 | 0 | 0 | 0.35 | 9.5 | 90 | 0 | 0 | 0 | 0 | 0 | 0 | 0 | 0 | 0 | 0 | 0 | 0 | 0 | 0 |  | 79
AlSi10Mg | PBF | SLM | 60 | 250 | 0 | 30 | 100 | 35 | 50 | 210 |  | 1.6667 | 0.2381 |  | 0.24 | 0.24 |  | 1.0886 | 2590 | 910 | 110 | 1142 | 0 | 0 | 0.35 | 9.5 | 90 | 0 | 0 | 0 | 0 | 0 | 0 | 0 | 0 | 0 | 0 | 0 | 0 | 0 | 0 |  | 79
Al-2.5Fe | PBF | SLM | 102 | 600 | 0 | 30 | 100 | 100 | 52 |  |  | 1.7333 |  |  | 0.17 | 56.6667 |  |  | 2720 | 886 | 209 | 944 | 0 | 0 | 0 | 0 | 97 | 0 | 0 | 0 | 0 | 0 | 0 | 0 | 0 | 0 | 0 | 0 | 2.5 | 0 | 0 |  | 30 | https://www.sciencedirect.com/science/article/abs/pii/S2214860420306801
Al-2.5Fe | PBF | SLM | 102 | 800 | 0 | 30 | 100 | 100 | 56 |  |  | 1.8667 |  |  | 0.1275 | 42.5 |  |  | 2720 | 886 | 209 | 944 | 0 | 0 | 0 | 0 | 97 | 0 | 0 | 0 | 0 | 0 | 0 | 0 | 0 | 0 | 0 | 0 | 2.5 | 0 | 0 |  | 30 | https://www.sciencedirect.com/science/article/abs/pii/S2214860420306802
Al-2.5Fe | PBF | SLM | 102 | 1000 | 0 | 30 | 100 | 100 | 43 |  |  | 1.4333 |  |  | 0.102 | 34 |  |  | 2720 | 886 | 209 | 944 | 0 | 0 | 0 | 0 | 97 | 0 | 0 | 0 | 0 | 0 | 0 | 0 | 0 | 0 | 0 | 0 | 2.5 | 0 | 0 |  | 30 | https://www.sciencedirect.com/science/article/abs/pii/S2214860420306803
Al-2.5Fe | PBF | SLM | 102 | 1200 | 0 | 30 | 100 | 100 | 42 |  |  | 1.4 |  |  | 0.085 | 28.3333 |  |  | 2720 | 886 | 209 | 944 | 0 | 0 | 0 | 0 | 97 | 0 | 0 | 0 | 0 | 0 | 0 | 0 | 0 | 0 | 0 | 0 | 2.5 | 0 | 0 |  | 30 | https://www.sciencedirect.com/science/article/abs/pii/S2214860420306804
Al-2.5Fe | PBF | SLM | 102 | 1400 | 0 | 30 | 100 | 100 | 45 |  |  | 1.5 |  |  | 0.072857 | 24.2857 |  |  | 2720 | 886 | 209 | 944 | 0 | 0 | 0 | 0 | 97 | 0 | 0 | 0 | 0 | 0 | 0 | 0 | 0 | 0 | 0 | 0 | 2.5 | 0 | 0 |  | 30 | https://www.sciencedirect.com/science/article/abs/pii/S2214860420306805
Al-2.5Fe | PBF | SLM | 128 | 600 | 0 | 30 | 100 | 100 | 55 |  |  | 1.8333 |  |  | 0.21333 | 71.1111 |  |  | 2720 | 886 | 209 | 944 | 0 | 0 | 0 | 0 | 97 | 0 | 0 | 0 | 0 | 0 | 0 | 0 | 0 | 0 | 0 | 0 | 2.5 | 0 | 0 |  | 30 | https://www.sciencedirect.com/science/article/abs/pii/S2214860420306806
Al-2.5Fe | PBF | SLM | 128 | 800 | 0 | 30 | 100 | 100 | 62 |  |  | 2.0667 |  |  | 0.16 | 53.3333 |  |  | 2720 | 886 | 209 | 944 | 0 | 0 | 0 | 0 | 97 | 0 | 0 | 0 | 0 | 0 | 0 | 0 | 0 | 0 | 0 | 0 | 2.5 | 0 | 0 |  | 30 | https://www.sciencedirect.com/science/article/abs/pii/S2214860420306807
Al-2.5Fe | PBF | SLM | 128 | 1000 | 0 | 30 | 100 | 100 | 57 |  |  | 1.9 |  |  | 0.128 | 42.6667 |  |  | 2720 | 886 | 209 | 944 | 0 | 0 | 0 | 0 | 97 | 0 | 0 | 0 | 0 | 0 | 0 | 0 | 0 | 0 | 0 | 0 | 2.5 | 0 | 0 |  | 30 | https://www.sciencedirect.com/science/article/abs/pii/S2214860420306808
Al-2.5Fe | PBF | SLM | 128 | 1200 | 0 | 30 | 100 | 100 | 56 |  |  | 1.8667 |  |  | 0.10667 | 35.5556 |  |  | 2720 | 886 | 209 | 944 | 0 | 0 | 0 | 0 | 97 | 0 | 0 | 0 | 0 | 0 | 0 | 0 | 0 | 0 | 0 | 0 | 2.5 | 0 | 0 |  | 30 | https://www.sciencedirect.com/science/article/abs/pii/S2214860420306809
Al-2.5Fe | PBF | SLM | 128 | 1400 | 0 | 30 | 100 | 100 | 52 |  |  | 1.7333 |  |  | 0.091429 | 30.4762 |  |  | 2720 | 886 | 209 | 944 | 0 | 0 | 0 | 0 | 97 | 0 | 0 | 0 | 0 | 0 | 0 | 0 | 0 | 0 | 0 | 0 | 2.5 | 0 | 0 |  | 30 | https://www.sciencedirect.com/science/article/abs/pii/S2214860420306810
Al-2.5Fe | PBF | SLM | 153 | 600 | 0 | 30 | 100 | 100 | 71 |  |  | 2.3667 |  |  | 0.255 | 85 |  |  | 2720 | 886 | 209 | 944 | 0 | 0 | 0 | 0 | 97 | 0 | 0 | 0 | 0 | 0 | 0 | 0 | 0 | 0 | 0 | 0 | 2.5 | 0 | 0 |  | 30 | https://www.sciencedirect.com/science/article/abs/pii/S2214860420306811
Al-2.5Fe | PBF | SLM | 153 | 800 | 0 | 30 | 100 | 100 | 66 |  |  | 2.2 |  |  | 0.19125 | 63.75 |  |  | 2720 | 886 | 209 | 944 | 0 | 0 | 0 | 0 | 97 | 0 | 0 | 0 | 0 | 0 | 0 | 0 | 0 | 0 | 0 | 0 | 2.5 | 0 | 0 |  | 30 | https://www.sciencedirect.com/science/article/abs/pii/S2214860420306812
Al-2.5Fe | PBF | SLM | 153 | 1000 | 0 | 30 | 100 | 100 | 65 |  |  | 2.1667 |  |  | 0.153 | 51 |  |  | 2720 | 886 | 209 | 944 | 0 | 0 | 0 | 0 | 97 | 0 | 0 | 0 | 0 | 0 | 0 | 0 | 0 | 0 | 0 | 0 | 2.5 | 0 | 0 |  | 30 | https://www.sciencedirect.com/science/article/abs/pii/S2214860420306813
Al-2.5Fe | PBF | SLM | 153 | 1200 | 0 | 30 | 100 | 100 | 66 |  |  | 2.2 |  |  | 0.1275 | 42.5 |  |  | 2720 | 886 | 209 | 944 | 0 | 0 | 0 | 0 | 97 | 0 | 0 | 0 | 0 | 0 | 0 | 0 | 0 | 0 | 0 | 0 | 2.5 | 0 | 0 |  | 30 | https://www.sciencedirect.com/science/article/abs/pii/S2214860420306814
Al-2.5Fe | PBF | SLM | 153 | 1400 | 0 | 30 | 100 | 100 | 61 |  |  | 2.0333 |  |  | 0.10929 | 36.4286 |  |  | 2720 | 886 | 209 | 944 | 0 | 0 | 0 | 0 | 97 | 0 | 0 | 0 | 0 | 0 | 0 | 0 | 0 | 0 | 0 | 0 | 2.5 | 0 | 0 |  | 30 | https://www.sciencedirect.com/science/article/abs/pii/S2214860420306815
Al-2.5Fe | PBF | SLM | 179 | 600 | 0 | 30 | 100 | 100 | 79 |  |  | 2.6333 |  |  | 0.29833 | 99.4444 |  |  | 2720 | 886 | 209 | 944 | 0 | 0 | 0 | 0 | 97 | 0 | 0 | 0 | 0 | 0 | 0 | 0 | 0 | 0 | 0 | 0 | 2.5 | 0 | 0 |  | 30 | https://www.sciencedirect.com/science/article/abs/pii/S2214860420306816
Al-2.5Fe | PBF | SLM | 179 | 800 | 0 | 30 | 100 | 100 | 70 |  |  | 2.3333 |  |  | 0.22375 | 74.5833 |  |  | 2720 | 886 | 209 | 944 | 0 | 0 | 0 | 0 | 97 | 0 | 0 | 0 | 0 | 0 | 0 | 0 | 0 | 0 | 0 | 0 | 2.5 | 0 | 0 |  | 30 | https://www.sciencedirect.com/science/article/abs/pii/S2214860420306817
Al-2.5Fe | PBF | SLM | 179 | 1000 | 0 | 30 | 100 | 100 | 72 |  |  | 2.4 |  |  | 0.179 | 59.6667 |  |  | 2720 | 886 | 209 | 944 | 0 | 0 | 0 | 0 | 97 | 0 | 0 | 0 | 0 | 0 | 0 | 0 | 0 | 0 | 0 | 0 | 2.5 | 0 | 0 |  | 30 | https://www.sciencedirect.com/science/article/abs/pii/S2214860420306818
Al-2.5Fe | PBF | SLM | 179 | 1200 | 0 | 30 | 100 | 100 | 68 |  |  | 2.2667 |  |  | 0.14917 | 49.7222 |  |  | 2720 | 886 | 209 | 944 | 0 | 0 | 0 | 0 | 97 | 0 | 0 | 0 | 0 | 0 | 0 | 0 | 0 | 0 | 0 | 0 | 2.5 | 0 | 0 |  | 30 | https://www.sciencedirect.com/science/article/abs/pii/S2214860420306819
Al-2.5Fe | PBF | SLM | 179 | 1400 | 0 | 30 | 100 | 100 | 69 |  |  | 2.3 |  |  | 0.12786 | 42.619 |  |  | 2720 | 886 | 209 | 944 | 0 | 0 | 0 | 0 | 97 | 0 | 0 | 0 | 0 | 0 | 0 | 0 | 0 | 0 | 0 | 0 | 2.5 | 0 | 0 |  | 30 | https://www.sciencedirect.com/science/article/abs/pii/S2214860420306820
Al-2.5Fe | PBF | SLM | 204 | 600 | 0 | 30 | 100 | 100 | 94 |  |  | 3.1333 |  |  | 0.34 | 113.3333 |  |  | 2720 | 886 | 209 | 944 | 0 | 0 | 0 | 0 | 97 | 0 | 0 | 0 | 0 | 0 | 0 | 0 | 0 | 0 | 0 | 0 | 2.5 | 0 | 0 |  | 30 | https://www.sciencedirect.com/science/article/abs/pii/S2214860420306821
Al-2.5Fe | PBF | SLM | 204 | 800 | 0 | 30 | 100 | 100 | 81 |  |  | 2.7 |  |  | 0.255 | 85 |  |  | 2720 | 886 | 209 | 944 | 0 | 0 | 0 | 0 | 97 | 0 | 0 | 0 | 0 | 0 | 0 | 0 | 0 | 0 | 0 | 0 | 2.5 | 0 | 0 |  | 30 | https://www.sciencedirect.com/science/article/abs/pii/S2214860420306822
Al-2.5Fe | PBF | SLM | 204 | 1000 | 0 | 30 | 100 | 100 | 78 |  |  | 2.6 |  |  | 0.204 | 68 |  |  | 2720 | 886 | 209 | 944 | 0 | 0 | 0 | 0 | 97 | 0 | 0 | 0 | 0 | 0 | 0 | 0 | 0 | 0 | 0 | 0 | 2.5 | 0 | 0 |  | 30 | https://www.sciencedirect.com/science/article/abs/pii/S2214860420306823
Al-2.5Fe | PBF | SLM | 204 | 1200 | 0 | 30 | 100 | 100 | 74 |  |  | 2.4667 |  |  | 0.17 | 56.6667 |  |  | 2720 | 886 | 209 | 944 | 0 | 0 | 0 | 0 | 97 | 0 | 0 | 0 | 0 | 0 | 0 | 0 | 0 | 0 | 0 | 0 | 2.5 | 0 | 0 |  | 30 | https://www.sciencedirect.com/science/article/abs/pii/S2214860420306824
Al-2.5Fe | PBF | SLM | 204 | 1400 | 0 | 30 | 100 | 100 | 76 |  |  | 2.5333 |  |  | 0.14571 | 48.5714 |  |  | 2720 | 886 | 209 | 944 | 0 | 0 | 0 | 0 | 97 | 0 | 0 | 0 | 0 | 0 | 0 | 0 | 0 | 0 | 0 | 0 | 2.5 | 0 | 0 |  | 30 | https://www.sciencedirect.com/science/article/abs/pii/S2214860420306825
Al-C-Co-Fe-Mn-Ni | PBF | SLM | 120 | 650 | 0 | 30 |  | 90 | 85 | 111 |  | 2.8333 | 0.76577 |  | 0.18462 | 68.4 |  |  | 7260 | 458 | 13 | 1659 | 0 | 0 | 0 | 0 | 3 | 0 | 0 | 0 | 0 | 0 | 25 | 0 | 0 | 0 | 25 | 0 | 23.6 | 23.2 | 0 |  | 64
Al-C-Co-Fe-Mn-Ni | PBF | SLM | 200 | 450 | 0 | 30 |  | 60 | 577 | 424 |  | 19.2333 | 1.3608 |  | 0.44444 | 246.9 |  |  | 7260 | 458 | 13 | 1659 | 0 | 0 | 0 | 0 | 3 | 0 | 0 | 0 | 0 | 0 | 25 | 0 | 0 | 0 | 25 | 0 | 23.6 | 23.2 | 0 |  | 64
Al-C-Co-Fe-Mn-Ni | PBF | SLM | 200 | 500 | 0 | 30 |  | 70 | 185 | 195 |  | 6.1667 | 0.94872 |  | 0.4 | 173.2 |  |  | 7260 | 458 | 13 | 1659 | 0 | 0 | 0 | 0 | 3 | 0 | 0 | 0 | 0 | 0 | 25 | 0 | 0 | 0 | 25 | 0 | 23.6 | 23.2 | 0 |  | 64
Tungsten | PBF | SLM | 250 | 50 | 0 |  | 100 |  | 25 | 75 |  |  | 0.33333 |  | 5 |  | 2.1339 | 0.49392 | 19250 | 134 | 164 | 3695 | 0 | 0 | 0 | 0 | 0 | 0 | 0 | 100 | 0 | 0 | 0 | 0 | 0 | 0 | 0 | 0 | 0 | 0 | 0 |  | 60
Tungsten | PBF | SLM | 250 | 100 | 0 |  | 100 |  | 19.44 | 70 |  |  | 0.27771 |  | 2.5 |  | 1.067 | 0.46952 | 19250 | 134 | 164 | 3695 | 0 | 0 | 0 | 0 | 0 | 0 | 0 | 100 | 0 | 0 | 0 | 0 | 0 | 0 | 0 | 0 | 0 | 0 | 0 |  | 60
Tungsten | PBF | SLM | 250 | 200 | 0 |  | 100 |  | 16.216 | 60 |  |  | 0.27027 |  | 1.25 |  | 0.53352 | 0.41368 | 19250 | 134 | 164 | 3695 | 0 | 0 | 0 | 0 | 0 | 0 | 0 | 100 | 0 | 0 | 0 | 0 | 0 | 0 | 0 | 0 | 0 | 0 | 0 |  | 60
Tungsten | PBF | SLM | 300 | 50 | 0 |  | 100 |  | 28.33 | 85 |  |  | 0.33329 |  | 6 |  | 2.5607 | 0.46781 | 19250 | 134 | 164 | 3695 | 0 | 0 | 0 | 0 | 0 | 0 | 0 | 100 | 0 | 0 | 0 | 0 | 0 | 0 | 0 | 0 | 0 | 0 | 0 |  | 60
Tungsten | PBF | SLM | 300 | 100 | 0 |  | 100 |  | 26.774 | 83 |  |  | 0.32258 |  | 3 |  | 1.2804 | 0.46729 | 19250 | 134 | 164 | 3695 | 0 | 0 | 0 | 0 | 0 | 0 | 0 | 100 | 0 | 0 | 0 | 0 | 0 | 0 | 0 | 0 | 0 | 0 | 0 |  | 60
Tungsten | PBF | SLM | 300 | 300 | 0 |  | 100 |  | 25 | 73 |  |  | 0.34247 |  | 1 |  | 0.42681 | 0.44197 | 19250 | 134 | 164 | 3695 | 0 | 0 | 0 | 0 | 0 | 0 | 0 | 100 | 0 | 0 | 0 | 0 | 0 | 0 | 0 | 0 | 0 | 0 | 0 |  | 60
Tungsten | PBF | SLM | 300 | 400 | 0 |  | 100 |  | 25.4545 | 84 |  |  | 0.30303 |  | 0.75 |  | 0.32011 | 0.53924 | 19250 | 134 | 164 | 3695 | 0 | 0 | 0 | 0 | 0 | 0 | 0 | 100 | 0 | 0 | 0 | 0 | 0 | 0 | 0 | 0 | 0 | 0 | 0 |  | 60
Tungsten | PBF | SLM | 300 | 500 | 0 |  | 100 |  | 21.176 | 72 |  |  | 0.29411 |  | 0.6 |  | 0.25607 | 0.4676 | 19250 | 134 | 164 | 3695 | 0 | 0 | 0 | 0 | 0 | 0 | 0 | 100 | 0 | 0 | 0 | 0 | 0 | 0 | 0 | 0 | 0 | 0 | 0 |  | 60
Tungsten | PBF | SLM | 350 | 100 | 0 |  | 100 |  | 36.538 | 95 |  |  | 0.38461 |  | 3.5 |  | 1.4938 | 0.4615 | 19250 | 134 | 164 | 3695 | 0 | 0 | 0 | 0 | 0 | 0 | 0 | 100 | 0 | 0 | 0 | 0 | 0 | 0 | 0 | 0 | 0 | 0 | 0 |  | 60
Tungsten | PBF | SLM | 350 | 200 | 0 |  | 100 |  | 31.034 | 90 |  |  | 0.34482 |  | 1.75 |  | 0.74685 | 0.45767 | 19250 | 134 | 164 | 3695 | 0 | 0 | 0 | 0 | 0 | 0 | 0 | 100 | 0 | 0 | 0 | 0 | 0 | 0 | 0 | 0 | 0 | 0 | 0 |  | 60
Tungsten | PBF | SLM | 400 | 300 | 0 |  | 100 |  | 85.714 | 120 |  |  | 0.71428 |  | 1.3333 |  | 0.56903 | 0.5845 | 19250 | 134 | 164 | 3695 | 0 | 0 | 0 | 0 | 0 | 0 | 0 | 100 | 0 | 0 | 0 | 0 | 0 | 0 | 0 | 0 | 0 | 0 | 0 |  | 60
Tungsten | PBF | SLM | 400 | 400 | 0 |  | 100 |  | 36 | 90 |  |  | 0.4 |  | 1 |  | 0.42681 | 0.43838 | 19250 | 134 | 164 | 3695 | 0 | 0 | 0 | 0 | 0 | 0 | 0 | 100 | 0 | 0 | 0 | 0 | 0 | 0 | 0 | 0 | 0 | 0 | 0 |  | 60
Tungsten | PBF | SLM | 400 | 500 | 0 |  | 100 |  | 26.667 | 80 |  |  | 0.33334 |  | 0.8 |  | 0.3414 | 0.39716 | 19250 | 134 | 164 | 3695 | 0 | 0 | 0 | 0 | 0 | 0 | 0 | 100 | 0 | 0 | 0 | 0 | 0 | 0 | 0 | 0 | 0 | 0 | 0 |  | 60
Tungsten | PBF | SLM | 450 | 100 | 0 |  | 100 |  | 223 | 116 |  |  | 1.9224 |  | 4.5 |  | 1.9205 | 0.44335 | 19250 | 134 | 164 | 3695 | 0 | 0 | 0 | 0 | 0 | 0 | 0 | 100 | 0 | 0 | 0 | 0 | 0 | 0 | 0 | 0 | 0 | 0 | 0 |  | 60
Tungsten | PBF | SLM | 450 | 200 | 0 |  | 100 |  | 175 | 175 |  |  | 1 |  | 2.25 |  | 0.96025 | 0.75404 | 19250 | 134 | 164 | 3695 | 0 | 0 | 0 | 0 | 0 | 0 | 0 | 100 | 0 | 0 | 0 | 0 | 0 | 0 | 0 | 0 | 0 | 0 | 0 |  | 60
Tungsten | PBF | SLM | 500 | 300 | 0 |  | 100 |  | 170 | 170 |  |  | 1 |  | 1.6667 |  | 0.71133 | 0.71018 | 19250 | 134 | 164 | 3695 | 0 | 0 | 0 | 0 | 0 | 0 | 0 | 100 | 0 | 0 | 0 | 0 | 0 | 0 | 0 | 0 | 0 | 0 | 0 |  | 60
Tungsten | PBF | SLM | 500 | 400 | 0 |  | 100 |  | 136.36 | 150 |  |  | 0.90907 |  | 1.25 |  | 0.53352 | 0.65191 | 19250 | 134 | 164 | 3695 | 0 | 0 | 0 | 0 | 0 | 0 | 0 | 100 | 0 | 0 | 0 | 0 | 0 | 0 | 0 | 0 | 0 | 0 | 0 |  | 60
Tungsten | PBF | SLM | 500 | 500 | 0 |  | 100 |  | 80 | 120 |  |  | 0.66667 |  | 1 |  | 0.42681 | 0.52152 | 19250 | 134 | 164 | 3695 | 0 | 0 | 0 | 0 | 0 | 0 | 0 | 100 | 0 | 0 | 0 | 0 | 0 | 0 | 0 | 0 | 0 | 0 | 0 |  | 60
Ti-49Al-2Cr-2Nb | PBF | SLM | 50 | 200 | 0 | 50 | 50 |  | 100 | 112 |  | 2 | 0.89286 |  | 0.25 |  |  | 0.28204 | 3900 | 610 | 10.5 | 1795 | 0 | 0 | 0 | 0 | 49 | 0 | 0 | 0 | 47 | 0 | 0 | 0 | 0 | 2 | 0 | 2 | 0 | 0 | 0 |  | 63
Ti-49Al-2Cr-2Nb | PBF | SLM | 50 | 400 | 0 | 50 | 50 |  | 62 | 87 |  | 1.24 | 0.71264 |  | 0.125 |  |  | 0.30133 | 3900 | 610 | 10.5 | 1795 | 0 | 0 | 0 | 0 | 49 | 0 | 0 | 0 | 47 | 0 | 0 | 0 | 0 | 2 | 0 | 2 | 0 | 0 | 0 |  | 63
Ti-49Al-2Cr-2Nb | PBF | SLM | 50 | 600 | 0 | 50 | 50 |  | 25 | 70 |  | 0.5 | 0.35714 |  | 0.083333 |  |  | 0.28087 | 3900 | 610 | 10.5 | 1795 | 0 | 0 | 0 | 0 | 49 | 0 | 0 | 0 | 47 | 0 | 0 | 0 | 0 | 2 | 0 | 2 | 0 | 0 | 0 |  | 63
Ti-49Al-2Cr-2Nb | PBF | SLM | 50 | 800 | 0 | 50 | 50 |  | 18 | 62 |  | 0.36 | 0.29032 |  | 0.0625 |  |  | 0.2847 | 3900 | 610 | 10.5 | 1795 | 0 | 0 | 0 | 0 | 49 | 0 | 0 | 0 | 47 | 0 | 0 | 0 | 0 | 2 | 0 | 2 | 0 | 0 | 0 |  | 63
Ti-49Al-2Cr-2Nb | PBF | SLM | 50 | 1000 | 0 | 50 | 50 |  | 13 | 38 |  | 0.26 | 0.34211 |  | 0.05 |  |  | 0.14089 | 3900 | 610 | 10.5 | 1795 | 0 | 0 | 0 | 0 | 49 | 0 | 0 | 0 | 47 | 0 | 0 | 0 | 0 | 2 | 0 | 2 | 0 | 0 | 0 |  | 63
Ti-49Al-2Cr-2Nb | PBF | SLM | 65 | 200 | 0 | 50 | 50 |  | 175 | 150 |  | 3.5 | 1.1667 |  | 0.325 |  |  | 0.35742 | 3900 | 610 | 10.5 | 1795 | 0 | 0 | 0 | 0 | 49 | 0 | 0 | 0 | 47 | 0 | 0 | 0 | 0 | 2 | 0 | 2 | 0 | 0 | 0 |  | 63
Ti-49Al-2Cr-2Nb | PBF | SLM | 65 | 400 | 0 | 50 | 50 |  | 100 | 105 |  | 2 | 0.95238 |  | 0.1625 |  |  | 0.32409 | 3900 | 610 | 10.5 | 1795 | 0 | 0 | 0 | 0 | 49 | 0 | 0 | 0 | 47 | 0 | 0 | 0 | 0 | 2 | 0 | 2 | 0 | 0 | 0 |  | 63
Ti-49Al-2Cr-2Nb | PBF | SLM | 65 | 600 | 0 | 50 | 50 |  | 75 | 95 |  | 1.5 | 0.78947 |  | 0.10833 |  |  | 0.37679 | 3900 | 610 | 10.5 | 1795 | 0 | 0 | 0 | 0 | 49 | 0 | 0 | 0 | 47 | 0 | 0 | 0 | 0 | 2 | 0 | 2 | 0 | 0 | 0 |  | 63
Ti-49Al-2Cr-2Nb | PBF | SLM | 65 | 800 | 0 | 50 | 50 |  | 50 | 82 |  | 1 | 0.60976 |  | 0.08125 |  |  | 0.36659 | 3900 | 610 | 10.5 | 1795 | 0 | 0 | 0 | 0 | 49 | 0 | 0 | 0 | 47 | 0 | 0 | 0 | 0 | 2 | 0 | 2 | 0 | 0 | 0 |  | 63
Ti-49Al-2Cr-2Nb | PBF | SLM | 65 | 1000 | 0 | 50 | 50 |  | 37 | 62 |  | 0.74 | 0.59677 |  | 0.065 |  |  | 0.26409 | 3900 | 610 | 10.5 | 1795 | 0 | 0 | 0 | 0 | 49 | 0 | 0 | 0 | 47 | 0 | 0 | 0 | 0 | 2 | 0 | 2 | 0 | 0 | 0 |  | 63
Ti-49Al-2Cr-2Nb | PBF | SLM | 80 | 200 | 0 | 50 | 50 |  | 225 | 175 |  | 4.5 | 1.2857 |  | 0.4 |  |  | 0.38049 | 3900 | 610 | 10.5 | 1795 | 0 | 0 | 0 | 0 | 49 | 0 | 0 | 0 | 47 | 0 | 0 | 0 | 0 | 2 | 0 | 2 | 0 | 0 | 0 |  | 63
Ti-49Al-2Cr-2Nb | PBF | SLM | 80 | 400 | 0 | 50 | 50 |  | 150 | 125 |  | 3 | 1.2 |  | 0.2 |  |  | 0.36113 | 3900 | 610 | 10.5 | 1795 | 0 | 0 | 0 | 0 | 49 | 0 | 0 | 0 | 47 | 0 | 0 | 0 | 0 | 2 | 0 | 2 | 0 | 0 | 0 |  | 63
Ti-49Al-2Cr-2Nb | PBF | SLM | 80 | 600 | 0 | 50 | 50 |  | 100 | 112 |  | 2 | 0.89286 |  | 0.13333 |  |  | 0.41536 | 3900 | 610 | 10.5 | 1795 | 0 | 0 | 0 | 0 | 49 | 0 | 0 | 0 | 47 | 0 | 0 | 0 | 0 | 2 | 0 | 2 | 0 | 0 | 0 |  | 63
Ti-49Al-2Cr-2Nb | PBF | SLM | 80 | 800 | 0 | 50 | 50 |  | 75 | 100 |  | 1.5 | 0.75 |  | 0.1 |  |  | 0.43185 | 3900 | 610 | 10.5 | 1795 | 0 | 0 | 0 | 0 | 49 | 0 | 0 | 0 | 47 | 0 | 0 | 0 | 0 | 2 | 0 | 2 | 0 | 0 | 0 |  | 63
Ti-49Al-2Cr-2Nb | PBF | SLM | 80 | 1000 | 0 | 50 | 50 |  | 50 | 82 |  | 1 | 0.60976 |  | 0.08 |  |  | 0.36193 | 3900 | 610 | 10.5 | 1795 | 0 | 0 | 0 | 0 | 49 | 0 | 0 | 0 | 47 | 0 | 0 | 0 | 0 | 2 | 0 | 2 | 0 | 0 | 0 |  | 63
Ti-49Al-2Cr-2Nb | PBF | SLM | 95 | 200 | 0 | 50 | 50 |  | 250 | 150 |  | 5 | 1.6667 |  | 0.475 |  |  | 0.24455 | 3900 | 610 | 10.5 | 1795 | 0 | 0 | 0 | 0 | 49 | 0 | 0 | 0 | 47 | 0 | 0 | 0 | 0 | 2 | 0 | 2 | 0 | 0 | 0 |  | 63
Ti-49Al-2Cr-2Nb | PBF | SLM | 95 | 400 | 0 | 50 | 50 |  | 162 | 120 |  | 3.24 | 1.35 |  | 0.2375 |  |  | 0.28231 | 3900 | 610 | 10.5 | 1795 | 0 | 0 | 0 | 0 | 49 | 0 | 0 | 0 | 47 | 0 | 0 | 0 | 0 | 2 | 0 | 2 | 0 | 0 | 0 |  | 63
Ti-49Al-2Cr-2Nb | PBF | SLM | 95 | 600 | 0 | 50 | 50 |  | 125 | 112 |  | 2.5 | 1.1161 |  | 0.15833 |  |  | 0.34978 | 3900 | 610 | 10.5 | 1795 | 0 | 0 | 0 | 0 | 49 | 0 | 0 | 0 | 47 | 0 | 0 | 0 | 0 | 2 | 0 | 2 | 0 | 0 | 0 |  | 63
Ti-49Al-2Cr-2Nb | PBF | SLM | 95 | 800 | 0 | 50 | 50 |  | 100 | 105 |  | 2 | 0.95238 |  | 0.11875 |  |  | 0.3987 | 3900 | 610 | 10.5 | 1795 | 0 | 0 | 0 | 0 | 49 | 0 | 0 | 0 | 47 | 0 | 0 | 0 | 0 | 2 | 0 | 2 | 0 | 0 | 0 |  | 63
Ti-49Al-2Cr-2Nb | PBF | SLM | 95 | 1000 | 0 | 50 | 50 |  | 75 | 102 |  | 1.5 | 0.73529 |  | 0.095 |  |  | 0.46098 | 3900 | 610 | 10.5 | 1795 | 0 | 0 | 0 | 0 | 49 | 0 | 0 | 0 | 47 | 0 | 0 | 0 | 0 | 2 | 0 | 2 | 0 | 0 | 0 |  | 63
HCP Cu | PBF | SLM | 540 | 100 | 0 | 100 | 45 |  | 460 |  |  | 4.6 |  |  | 5.4 |  | 46.4158 |  | 8960 | 384.6 | 399 | 1631 | 0 | 0 | 0 | 0 | 0 | 0 | 0 | 0 | 0 | 0 | 0 | 100 | 0 | 0 | 0 | 0 | 0 | 0 | 0 |  | 36 | https://www.sciencedirect.com/science/article/abs/pii/S092401362100090X
HCP Cu | PBF | SLM | 540 | 200 | 0 | 100 | 45 |  | 375 |  |  | 3.75 |  |  | 2.7 |  | 23.2079 |  | 8960 | 384.6 | 399 | 1631 | 0 | 0 | 0 | 0 | 0 | 0 | 0 | 0 | 0 | 0 | 0 | 100 | 0 | 0 | 0 | 0 | 0 | 0 | 0 |  | 36 | https://www.sciencedirect.com/science/article/abs/pii/S092401362100090X
HCP Cu | PBF | SLM | 540 | 300 | 0 | 100 | 45 |  | 320 |  |  | 3.2 |  |  | 1.8 |  | 15.4719 |  | 8960 | 384.6 | 399 | 1631 | 0 | 0 | 0 | 0 | 0 | 0 | 0 | 0 | 0 | 0 | 0 | 100 | 0 | 0 | 0 | 0 | 0 | 0 | 0 |  | 36 | https://www.sciencedirect.com/science/article/abs/pii/S092401362100090X
HCP Cu | PBF | SLM | 540 | 400 | 0 | 100 | 45 |  | 290 |  |  | 2.9 |  |  | 1.35 |  | 11.604 |  | 8960 | 384.6 | 399 | 1631 | 0 | 0 | 0 | 0 | 0 | 0 | 0 | 0 | 0 | 0 | 0 | 100 | 0 | 0 | 0 | 0 | 0 | 0 | 0 |  | 36 | https://www.sciencedirect.com/science/article/abs/pii/S092401362100090X
HCP Cu | PBF | SLM | 540 | 500 | 0 | 100 | 45 |  | 143 |  |  | 1.43 |  |  | 1.08 |  | 9.2831 |  | 8960 | 384.6 | 399 | 1631 | 0 | 0 | 0 | 0 | 0 | 0 | 0 | 0 | 0 | 0 | 0 | 100 | 0 | 0 | 0 | 0 | 0 | 0 | 0 |  | 36 | https://www.sciencedirect.com/science/article/abs/pii/S092401362100090X
Invar36 | PBF | SLM | 200 | 1600 | 0 |  |  | 80 | 46 | 105.1 | 1100 |  | 0.43768 | 10.4662 | 0.125 |  |  | 0.69116 | 8050 | 515 | 10.15 | 2000 | 0 | 0 | 0 | 0 | 0 | 0 | 0 | 0 | 0 | 0 | 0 | 0 | 0 | 0 | 36 | 0 | 64 | 0 | 0 |  | 10 | https://link.springer.com/article/10.1007/s00170-019-04229-5
Invar36 | PBF | SLM | 200 | 2000 | 0 |  |  | 80 | 40 | 101 | 1090 |  | 0.39604 | 10.7921 | 0.1 |  |  | 0.79322 | 8050 | 515 | 10.15 | 2000 | 0 | 0 | 0 | 0 | 0 | 0 | 0 | 0 | 0 | 0 | 0 | 0 | 0 | 0 | 36 | 0 | 64 | 0 | 0 |  | 10 | https://link.springer.com/article/10.1007/s00170-019-04229-6
Invar36 | PBF | SLM | 200 | 2600 | 0 |  |  | 80 | 33 | 92.5 | 1080 |  | 0.35676 | 11.6757 | 0.076923 |  |  | 0.86089 | 8050 | 515 | 10.15 | 2000 | 0 | 0 | 0 | 0 | 0 | 0 | 0 | 0 | 0 | 0 | 0 | 0 | 0 | 0 | 36 | 0 | 64 | 0 | 0 |  | 10 | https://link.springer.com/article/10.1007/s00170-019-04229-7
Invar36 | PBF | SLM | 250 | 1600 | 0 |  |  | 80 | 52 | 115.64 | 1350 |  | 0.44967 | 11.6742 | 0.15625 |  |  | 0.66727 | 8050 | 515 | 10.15 | 2000 | 0 | 0 | 0 | 0 | 0 | 0 | 0 | 0 | 0 | 0 | 0 | 0 | 0 | 0 | 36 | 0 | 64 | 0 | 0 |  | 10 | https://link.springer.com/article/10.1007/s00170-019-04229-8
Invar36 | PBF | SLM | 250 | 2000 | 0 |  |  | 80 | 46 | 109.66 | 1370 |  | 0.41948 | 12.4932 | 0.125 |  |  | 0.74634 | 8050 | 515 | 10.15 | 2000 | 0 | 0 | 0 | 0 | 0 | 0 | 0 | 0 | 0 | 0 | 0 | 0 | 0 | 0 | 36 | 0 | 64 | 0 | 0 |  | 10 | https://link.springer.com/article/10.1007/s00170-019-04229-9
Invar36 | PBF | SLM | 250 | 2600 | 0 |  |  | 80 | 38 | 103 | 1350 |  | 0.36893 | 13.1068 | 0.096154 |  |  | 0.85181 | 8050 | 515 | 10.15 | 2000 | 0 | 0 | 0 | 0 | 0 | 0 | 0 | 0 | 0 | 0 | 0 | 0 | 0 | 0 | 36 | 0 | 64 | 0 | 0 |  | 10 | https://link.springer.com/article/10.1007/s00170-019-04229-10
Invar36 | PBF | SLM | 300 | 1600 | 0 |  |  | 80 | 57 | 132 | 1650 |  | 0.43182 | 12.5 | 0.1875 |  |  | 0.72168 | 8050 | 515 | 10.15 | 2000 | 0 | 0 | 0 | 0 | 0 | 0 | 0 | 0 | 0 | 0 | 0 | 0 | 0 | 0 | 36 | 0 | 64 | 0 | 0 |  | 10 | https://link.springer.com/article/10.1007/s00170-019-04229-11
Invar36 | PBF | SLM | 300 | 2000 | 0 |  |  | 80 | 51 | 118 | 1630 |  | 0.4322 | 13.8136 | 0.15 |  |  | 0.71878 | 8050 | 515 | 10.15 | 2000 | 0 | 0 | 0 | 0 | 0 | 0 | 0 | 0 | 0 | 0 | 0 | 0 | 0 | 0 | 36 | 0 | 64 | 0 | 0 |  | 10 | https://link.springer.com/article/10.1007/s00170-019-04229-12
Invar36 | PBF | SLM | 300 | 2600 | 0 |  |  | 80 | 44 | 112.4 | 1620 |  | 0.39146 | 14.4128 | 0.11538 |  |  | 0.84375 | 8050 | 515 | 10.15 | 2000 | 0 | 0 | 0 | 0 | 0 | 0 | 0 | 0 | 0 | 0 | 0 | 0 | 0 | 0 | 36 | 0 | 64 | 0 | 0 |  | 10 | https://link.springer.com/article/10.1007/s00170-019-04229-13
Invar36 | PBF | SLM | 300 | 1600 | 0 |  | 70 |  | 57.43 | 127.95 | 1651.7 |  | 0.44885 | 12.9089 | 0.1875 |  |  | 0.67867 | 8050 | 515 | 10.15 | 2000 | 0 | 0 | 0 | 0 | 0 | 0 | 0 | 0 | 0 | 0 | 0 | 0 | 0 | 0 | 36 | 0 | 64 | 0 | 0 |  | 55
Invar36 | PBF | SLM | 250 | 1600 | 0 |  | 70 |  | 51.86 | 117.77 | 1360.4 |  | 0.44035 | 11.5513 | 0.15625 |  |  | 0.69168 | 8050 | 515 | 10.15 | 2000 | 0 | 0 | 0 | 0 | 0 | 0 | 0 | 0 | 0 | 0 | 0 | 0 | 0 | 0 | 36 | 0 | 64 | 0 | 0 |  | 55
Invar36 | PBF | SLM | 300 | 2000 | 0 |  | 70 |  | 50.4 | 116.32 | 1643.9 |  | 0.43329 | 14.1326 | 0.15 |  |  | 0.69871 | 8050 | 515 | 10.15 | 2000 | 0 | 0 | 0 | 0 | 0 | 0 | 0 | 0 | 0 | 0 | 0 | 0 | 0 | 0 | 36 | 0 | 64 | 0 | 0 |  | 55
Invar36 | PBF | SLM | 200 | 1600 | 0 |  | 70 |  | 45.56 | 108.56 | 1101.1 |  | 0.41968 | 10.1428 | 0.125 |  |  | 0.7366 | 8050 | 515 | 10.15 | 2000 | 0 | 0 | 0 | 0 | 0 | 0 | 0 | 0 | 0 | 0 | 0 | 0 | 0 | 0 | 36 | 0 | 64 | 0 | 0 |  | 55
Invar36 | PBF | SLM | 250 | 2000 | 0 |  | 70 |  | 45.56 | 108.56 | 1369.6 |  | 0.41968 | 12.6161 | 0.125 |  |  | 0.73164 | 8050 | 515 | 10.15 | 2000 | 0 | 0 | 0 | 0 | 0 | 0 | 0 | 0 | 0 | 0 | 0 | 0 | 0 | 0 | 36 | 0 | 64 | 0 | 0 |  | 55
Invar36 | PBF | SLM | 300 | 2600 | 0 |  | 70 |  | 43.38 | 104.69 | 1633 |  | 0.41437 | 15.5984 | 0.11538 |  |  | 0.73306 | 8050 | 515 | 10.15 | 2000 | 0 | 0 | 0 | 0 | 0 | 0 | 0 | 0 | 0 | 0 | 0 | 0 | 0 | 0 | 36 | 0 | 64 | 0 | 0 |  | 55
Invar36 | PBF | SLM | 200 | 2000 | 0 |  | 70 |  | 39.74 | 98.39 | 1093.4 |  | 0.4039 | 11.1129 | 0.1 |  |  | 0.75333 | 8050 | 515 | 10.15 | 2000 | 0 | 0 | 0 | 0 | 0 | 0 | 0 | 0 | 0 | 0 | 0 | 0 | 0 | 0 | 36 | 0 | 64 | 0 | 0 |  | 55
Invar36 | PBF | SLM | 250 | 2600 | 0 |  | 70 |  | 38.77 | 96.54 | 1358 |  | 0.4016 | 14.0667 | 0.096154 |  |  | 0.74942 | 8050 | 515 | 10.15 | 2000 | 0 | 0 | 0 | 0 | 0 | 0 | 0 | 0 | 0 | 0 | 0 | 0 | 0 | 0 | 36 | 0 | 64 | 0 | 0 |  | 55
Invar36 | PBF | SLM | 200 | 2600 | 0 |  | 70 |  | 33.44 | 89.18 | 1081.8 |  | 0.37497 | 12.1305 | 0.076923 |  |  | 0.80093 | 8050 | 515 | 10.15 | 2000 | 0 | 0 | 0 | 0 | 0 | 0 | 0 | 0 | 0 | 0 | 0 | 0 | 0 | 0 | 36 | 0 | 64 | 0 | 0 |  | 55
MS1- | PBF | SLM | 200 | 170 | 0 | 40 | 80 |  | 450 | 270 |  | 11.25 | 1.6667 | 0 | 1.1765 | 11.9 |  | 0.92767 | 8209 | 450 | 31.4 | 2848 | 0 | 0 | 0 | 0 | 0.15 | 0 | 0 | 0 | 0.8 | 0 | 9 | 0 | 0 | 0 | 18 | 0 | 65 | 0 | 5 |  | 37 | https://go.gale.com/ps/anonymous?id=GALE%7CA648617896&sid=googleScholar&v=2.1&it=r&linkaccess=abs&issn=18800688&p=AONE&sw=w
MS1- | PBF | SLM | 200 | 250 | 0 | 40 | 80 |  | 190 | 200 |  | 4.75 | 0.95 | 0 | 0.8 | 9.8 |  | 0.72844 | 8209 | 450 | 31.4 | 2848 | 0 | 0 | 0 | 0 | 0.15 | 0 | 0 | 0 | 0.8 | 0 | 9 | 0 | 0 | 0 | 18 | 0 | 65 | 0 | 5 |  | 37 | https://go.gale.com/ps/anonymous?id=GALE%7CA648617896&sid=googleScholar&v=2.1&it=r&linkaccess=abs&issn=18800688&p=AONE&sw=w
MS1- | PBF | SLM | 200 | 385 | 0 | 40 | 80 |  | 180 | 160 |  | 4.5 | 1.125 | 0 | 0.51948 | 7.9 |  | 0.67619 | 8209 | 450 | 31.4 | 2848 | 0 | 0 | 0 | 0 | 0.15 | 0 | 0 | 0 | 0.8 | 0 | 9 | 0 | 0 | 0 | 18 | 0 | 65 | 0 | 5 |  | 37 | https://go.gale.com/ps/anonymous?id=GALE%7CA648617896&sid=googleScholar&v=2.1&it=r&linkaccess=abs&issn=18800688&p=AONE&sw=w
MS1- | PBF | SLM | 200 | 750 | 0 | 40 | 80 |  | 75 | 175 |  | 1.875 | 0.42857 | 0 | 0.26667 | 5.7 |  | 1.3532 | 8209 | 450 | 31.4 | 2848 | 0 | 0 | 0 | 0 | 0.15 | 0 | 0 | 0 | 0.8 | 0 | 9 | 0 | 0 | 0 | 18 | 0 | 65 | 0 | 5 |  | 37 | https://go.gale.com/ps/anonymous?id=GALE%7CA648617896&sid=googleScholar&v=2.1&it=r&linkaccess=abs&issn=18800688&p=AONE&sw=w
MS1- | PBF | SLM | 250 | 270 | 0 | 40 | 80 |  | 380 | 210 |  | 9.5 | 1.8095 | 0 | 0.92593 | 11.8 |  | 0.66856 | 8209 | 450 | 31.4 | 2848 | 0 | 0 | 0 | 0 | 0.15 | 0 | 0 | 0 | 0.8 | 0 | 9 | 0 | 0 | 0 | 18 | 0 | 65 | 0 | 5 |  | 37 | https://go.gale.com/ps/anonymous?id=GALE%7CA648617896&sid=googleScholar&v=2.1&it=r&linkaccess=abs&issn=18800688&p=AONE&sw=w
MS1- | PBF | SLM | 250 | 500 | 0 | 40 | 80 |  | 173 | 148 |  | 4.325 | 1.1689 | 0 | 0.5 | 8.7 |  | 0.5743 | 8209 | 450 | 31.4 | 2848 | 0 | 0 | 0 | 0 | 0.15 | 0 | 0 | 0 | 0.8 | 0 | 9 | 0 | 0 | 0 | 18 | 0 | 65 | 0 | 5 |  | 37 | https://go.gale.com/ps/anonymous?id=GALE%7CA648617896&sid=googleScholar&v=2.1&it=r&linkaccess=abs&issn=18800688&p=AONE&sw=w
MS1- | PBF | SLM | 250 | 600 | 0 | 40 | 80 |  | 190 | 165 |  | 4.75 | 1.1515 | 0 | 0.41667 | 7.9 |  | 0.8064 | 8209 | 450 | 31.4 | 2848 | 0 | 0 | 0 | 0 | 0.15 | 0 | 0 | 0 | 0.8 | 0 | 9 | 0 | 0 | 0 | 18 | 0 | 65 | 0 | 5 |  | 37 | https://go.gale.com/ps/anonymous?id=GALE%7CA648617896&sid=googleScholar&v=2.1&it=r&linkaccess=abs&issn=18800688&p=AONE&sw=w
MS1- | PBF | SLM | 250 | 750 | 0 | 40 | 80 |  | 130 | 140 |  | 3.25 | 0.92857 | 0 | 0.33333 | 7.1 |  | 0.71805 | 8209 | 450 | 31.4 | 2848 | 0 | 0 | 0 | 0 | 0.15 | 0 | 0 | 0 | 0.8 | 0 | 9 | 0 | 0 | 0 | 18 | 0 | 65 | 0 | 5 |  | 37 | https://go.gale.com/ps/anonymous?id=GALE%7CA648617896&sid=googleScholar&v=2.1&it=r&linkaccess=abs&issn=18800688&p=AONE&sw=w
MS1- | PBF | SLM | 250 | 1200 | 0 | 40 | 80 |  | 50 | 115 |  | 1.25 | 0.43478 | 0 | 0.20833 | 5.6 |  | 0.74267 | 8209 | 450 | 31.4 | 2848 | 0 | 0 | 0 | 0 | 0.15 | 0 | 0 | 0 | 0.8 | 0 | 9 | 0 | 0 | 0 | 18 | 0 | 65 | 0 | 5 |  | 37 | https://go.gale.com/ps/anonymous?id=GALE%7CA648617896&sid=googleScholar&v=2.1&it=r&linkaccess=abs&issn=18800688&p=AONE&sw=w
MS1- | PBF | SLM | 300 | 550 | 0 | 40 | 80 |  | 240 | 175 |  | 6 | 1.3714 | 0 | 0.54545 | 10 |  | 0.69658 | 8209 | 450 | 31.4 | 2848 | 0 | 0 | 0 | 0 | 0.15 | 0 | 0 | 0 | 0.8 | 0 | 9 | 0 | 0 | 0 | 18 | 0 | 65 | 0 | 5 |  | 37 | https://go.gale.com/ps/anonymous?id=GALE%7CA648617896&sid=googleScholar&v=2.1&it=r&linkaccess=abs&issn=18800688&p=AONE&sw=w
MS1- | PBF | SLM | 300 | 730 | 0 | 40 | 80 |  | 176 | 150 |  | 4.4 | 1.1733 | 0 | 0.41096 | 8.6 |  | 0.66377 | 8209 | 450 | 31.4 | 2848 | 0 | 0 | 0 | 0 | 0.15 | 0 | 0 | 0 | 0.8 | 0 | 9 | 0 | 0 | 0 | 18 | 0 | 65 | 0 | 5 |  | 37 | https://go.gale.com/ps/anonymous?id=GALE%7CA648617896&sid=googleScholar&v=2.1&it=r&linkaccess=abs&issn=18800688&p=AONE&sw=w
MS1- | PBF | SLM | 300 | 1100 | 0 | 40 | 80 |  | 90 | 130 |  | 2.25 | 0.69231 | 0 | 0.27273 | 7 |  | 0.72144 | 8209 | 450 | 31.4 | 2848 | 0 | 0 | 0 | 0 | 0.15 | 0 | 0 | 0 | 0.8 | 0 | 9 | 0 | 0 | 0 | 18 | 0 | 65 | 0 | 5 |  | 37 | https://go.gale.com/ps/anonymous?id=GALE%7CA648617896&sid=googleScholar&v=2.1&it=r&linkaccess=abs&issn=18800688&p=AONE&sw=w
WE43 | PBF | SLM | 50 | 50 | 0 | 40 | 70 |  | 38.1 | 87.6 |  | 0.9525 | 0.43493 |  | 1 |  |  | 0.091932 | 1800 | 966 | 51.3 | 863 | 4.3 | 0 | 93 | 0 | 0 | 0 | 0 | 0 | 0 | 0 | 0 | 0 | 0 | 0 | 0 | 0 | 0 | 0 | 0 |  | 74
WE43 | PBF | SLM | 50 | 200 | 0 | 40 | 70 |  | 30.7 | 91.5 |  | 0.7675 | 0.33552 |  | 0.25 |  |  | 0.12296 | 1800 | 966 | 51.3 | 863 | 4.3 | 0 | 93 | 0 | 0 | 0 | 0 | 0 | 0 | 0 | 0 | 0 | 0 | 0 | 0 | 0 | 0 | 0 | 0 |  | 74
WE43 | PBF | SLM | 50 | 800 | 0 | 40 | 70 |  | 13.2 | 53.4 |  | 0.33 | 0.24719 |  | 0.0625 |  |  | 0.099336 | 1800 | 966 | 51.3 | 863 | 4.3 | 0 | 93 | 0 | 0 | 0 | 0 | 0 | 0 | 0 | 0 | 0 | 0 | 0 | 0 | 0 | 0 | 0 | 0 |  | 74
WE43 | PBF | SLM | 75 | 50 | 0 | 40 | 70 |  | 346.3 | 206.7 |  | 8.6575 | 1.6754 |  | 1.5 |  |  | 0.16197 | 1800 | 966 | 51.3 | 863 | 4.3 | 0 | 93 | 0 | 0 | 0 | 0 | 0 | 0 | 0 | 0 | 0 | 0 | 0 | 0 | 0 | 0 | 0 | 0 |  | 74
WE43 | PBF | SLM | 75 | 200 | 0 | 40 | 70 |  | 227.4 | 232.1 |  | 5.685 | 0.97975 |  | 0.375 |  |  | 0.29994 | 1800 | 966 | 51.3 | 863 | 4.3 | 0 | 93 | 0 | 0 | 0 | 0 | 0 | 0 | 0 | 0 | 0 | 0 | 0 | 0 | 0 | 0 | 0 | 0 |  | 74
WE43 | PBF | SLM | 100 | 50 | 0 | 40 | 70 |  | 620.9 | 354.1 |  | 15.5225 | 1.7535 |  | 2 |  |  | 0.23569 | 1800 | 966 | 51.3 | 863 | 4.3 | 0 | 93 | 0 | 0 | 0 | 0 | 0 | 0 | 0 | 0 | 0 | 0 | 0 | 0 | 0 | 0 | 0 | 0 |  | 74
WE43 | PBF | SLM | 100 | 200 | 0 | 40 | 70 |  | 409.6 | 246.7 |  | 10.24 | 1.6603 |  | 0.5 |  |  | 0.24673 | 1800 | 966 | 51.3 | 863 | 4.3 | 0 | 93 | 0 | 0 | 0 | 0 | 0 | 0 | 0 | 0 | 0 | 0 | 0 | 0 | 0 | 0 | 0 | 0 |  | 74
WE43 | PBF | SLM | 100 | 800 | 0 | 40 | 70 |  | 140.1 | 165.1 |  | 3.5025 | 0.84858 |  | 0.125 |  |  | 0.30955 | 1800 | 966 | 51.3 | 863 | 4.3 | 0 | 93 | 0 | 0 | 0 | 0 | 0 | 0 | 0 | 0 | 0 | 0 | 0 | 0 | 0 | 0 | 0 | 0 |  | 74
WE43 | PBF | SLM | 125 | 50 | 0 | 40 | 70 |  | 919.9 | 387.8 |  | 22.9975 | 2.3721 |  | 2.5 |  |  | 0.21203 | 1800 | 966 | 51.3 | 863 | 4.3 | 0 | 93 | 0 | 0 | 0 | 0 | 0 | 0 | 0 | 0 | 0 | 0 | 0 | 0 | 0 | 0 | 0 | 0 |  | 74
WE43 | PBF | SLM | 125 | 200 | 0 | 40 | 70 |  | 575.5 | 278.3 |  | 14.3875 | 2.0679 |  | 0.625 |  |  | 0.23754 | 1800 | 966 | 51.3 | 863 | 4.3 | 0 | 93 | 0 | 0 | 0 | 0 | 0 | 0 | 0 | 0 | 0 | 0 | 0 | 0 | 0 | 0 | 0 | 0 |  | 74
WE43 | PBF | SLM | 150 | 800 | 0 | 40 | 70 |  | 216.5 | 206.6 |  | 5.4125 | 1.0479 |  | 0.1875 |  |  | 0.30659 | 1800 | 966 | 51.3 | 863 | 4.3 | 0 | 93 | 0 | 0 | 0 | 0 | 0 | 0 | 0 | 0 | 0 | 0 | 0 | 0 | 0 | 0 | 0 | 0 |  | 74
WE43 | PBF | SLM | 200 | 800 | 0 | 40 | 70 |  | 326.1 | 169.8 |  | 8.1525 | 1.9205 |  | 0.25 |  |  | 0.16256 | 1800 | 966 | 51.3 | 863 | 4.3 | 0 | 93 | 0 | 0 | 0 | 0 | 0 | 0 | 0 | 0 | 0 | 0 | 0 | 0 | 0 | 0 | 0 | 0 |  | 74
CMSX-4 | PBF | SLM | 300 | 500 | 0 |  |  |  | 80 | [5 empty] | 0.6 | 0.6 |  |  | 8100 | 386.5 | 45 | 1653 | 0 | 0 | 0 | 0 | 5.6 | 0 | 0 | 6.4 | 1 | 0 | 9.5 | 0 | 6.4 | 0 | 60 | 6.4 | 0 | 0 | 0 |  | 43
CMSX-4 | PBF | SLM | 600 | 1000 | 0 |  |  |  | 95 | [5 empty] | 0.6 | 0.6 |  |  | 8100 | 386.5 | 45 | 1653 | 0 | 0 | 0 | 0 | 5.6 | 0 | 0 | 6.4 | 1 | 0 | 9.5 | 0 | 6.4 | 0 | 60 | 6.4 | 0 | 0 | 0 |  | 43
CMSX-4 | PBF | SLM | 1200 | 1000 | 0 |  |  |  | 100 | [5 empty] | 1.2 | 1.2 |  |  | 8100 | 386.5 | 45 | 1653 | 0 | 0 | 0 | 0 | 5.6 | 0 | 0 | 6.4 | 1 | 0 | 9.5 | 0 | 6.4 | 0 | 60 | 6.4 | 0 | 0 | 0 |  | 43
CMSX-4 | PBF | SLM | 600 | 500 | 0 |  |  |  | 168 | [5 empty] | 1.2 | 1.2 |  |  | 8100 | 386.5 | 45 | 1653 | 0 | 0 | 0 | 0 | 5.6 | 0 | 0 | 6.4 | 1 | 0 | 9.5 | 0 | 6.4 | 0 | 60 | 6.4 | 0 | 0 | 0 |  | 43
CMSX-4 | PBF | SLM | 1200 | 2000 | 0 |  |  |  | 58 | [5 empty] | 0.6 | 0.6 |  |  | 8100 | 386.5 | 45 | 1653 | 0 | 0 | 0 | 0 | 5.6 | 0 | 0 | 6.4 | 1 | 0 | 9.5 | 0 | 6.4 | 0 | 60 | 6.4 | 0 | 0 | 0 |  | 43
CMSX-4 | PBF | SLM | 400 | 2000 | 0 |  |  |  | 24 | [5 empty] | 0.2 | 0.2 |  |  | 8100 | 386.5 | 45 | 1653 | 0 | 0 | 0 | 0 | 5.6 | 0 | 0 | 6.4 | 1 | 0 | 9.5 | 0 | 6.4 | 0 | 60 | 6.4 | 0 | 0 | 0 |  | 43
CMSX-4 | PBF | SLM | 600 | 2000 | 0 |  |  |  | 54 | [5 empty] | 0.3 | 0.3 |  |  | 8100 | 386.5 | 45 | 1653 | 0 | 0 | 0 | 0 | 5.6 | 0 | 0 | 6.4 | 1 | 0 | 9.5 | 0 | 6.4 | 0 | 60 | 6.4 | 0 | 0 | 0 |  | 43
CMSX-4 | PBF | SLM | 1200 | 500 | 0 |  |  |  | 200 | [5 empty] | 2.4 | 2.4 |  |  | 8100 | 386.5 | 45 | 1653 | 0 | 0 | 0 | 0 | 5.6 | 0 | 0 | 6.4 | 1 | 0 | 9.5 | 0 | 6.4 | 0 | 60 | 6.4 | 0 | 0 | 0 |  | 43
CMSX-4 | PBF | SLM | 300 | 1000 | 0 |  |  |  | 45 | [5 empty] | 0.3 | 0.3 |  |  | 8100 | 386.5 | 45 | 1653 | 0 | 0 | 0 | 0 | 5.6 | 0 | 0 | 6.4 | 1 | 0 | 9.5 | 0 | 6.4 | 0 | 60 | 6.4 | 0 | 0 | 0 |  | 43
TiC/Inconel 718 | PBF | SLM | 75 | 100 | 0 | 50 | 70 | 50 | 28 | 35 | 50 | 0.56 | 0.8 | 1.4286 | 0.75 | 300 | 0.70434 | 0.037148 | 7377.5 | 407.25 | 13.25 | 2015 | 0 | 0 | 0 | 0 | 0.3 | 0 | 0 | 0 | 0.9 | 0 | 0 | 0 | 0 | 5.1 | 52 | 18.4 | 17.7 | 0 | 4.2 |  | 7 | https://www.sciencedirect.com/science/article/abs/pii/S0030399215307349
TiC/Inconel 718 | PBF | SLM | 100 | 100 | 0 | 50 | 70 | 50 | 53 | 80 | 90 | 1.06 | 0.6625 | 1.125 | 1 | 400 | 0.93919 | 0.083553 | 7377.5 | 407.25 | 13.25 | 2015 | 0 | 0 | 0 | 0 | 0.3 | 0 | 0 | 0 | 0.9 | 0 | 0 | 0 | 0 | 5.1 | 52 | 18.4 | 17.7 | 0 | 4.2 |  | 7 | https://www.sciencedirect.com/science/article/abs/pii/S0030399215307350
TiC/Inconel 718 | PBF | SLM | 125 | 100 | 0 | 50 | 70 | 50 | 68 | 110 | 120 | 1.36 | 0.61818 | 1.0909 | 1.25 | 500 | 1.174 | 0.10648 | 7377.5 | 407.25 | 13.25 | 2015 | 0 | 0 | 0 | 0 | 0.3 | 0 | 0 | 0 | 0.9 | 0 | 0 | 0 | 0 | 5.1 | 52 | 18.4 | 17.7 | 0 | 4.2 |  | 7 | https://www.sciencedirect.com/science/article/abs/pii/S0030399215307351
TiC/Inconel 718 | PBF | SLM | 150 | 100 | 0 | 50 | 70 | 50 | 86 | 212 | 217 | 1.72 | 0.40566 | 1.0236 | 1.5 | 600 | 1.4088 | 0.25058 | 7377.5 | 407.25 | 13.25 | 2015 | 0 | 0 | 0 | 0 | 0.3 | 0 | 0 | 0 | 0.9 | 0 | 0 | 0 | 0 | 5.1 | 52 | 18.4 | 17.7 | 0 | 4.2 |  | 7 | https://www.sciencedirect.com/science/article/abs/pii/S0030399215307352
TiC/Inconel 718 | PBF | SLM | 125 | 50 | 0 | 50 | 70 | 50 | 92 | 215 | 240 | 1.84 | 0.42791 | 1.1163 | 2.5 | 1000 | 2.3479 | 0.20575 | 7377.5 | 407.25 | 13.25 | 2015 | 0 | 0 | 0 | 0 | 0.3 | 0 | 0 | 0 | 0.9 | 0 | 0 | 0 | 0 | 5.1 | 52 | 18.4 | 17.7 | 0 | 4.2 |  | 7 | https://www.sciencedirect.com/science/article/abs/pii/S0030399215307353
TiC/Inconel 718 | PBF | SLM | 125 | 100 | 0 | 50 | 70 | 50 | 68 | 109 | 120 | 1.36 | 0.62385 | 1.1009 | 1.25 | 500 | 1.174 | 0.10503 | 7377.5 | 407.25 | 13.25 | 2015 | 0 | 0 | 0 | 0 | 0.3 | 0 | 0 | 0 | 0.9 | 0 | 0 | 0 | 0 | 5.1 | 52 | 18.4 | 17.7 | 0 | 4.2 |  | 7 | https://www.sciencedirect.com/science/article/abs/pii/S0030399215307354
TiC/Inconel 718 | PBF | SLM | 125 | 200 | 0 | 50 | 70 | 50 | 58 | 91 | 102 | 1.16 | 0.63736 | 1.1209 | 0.625 | 250 | 0.58699 | 0.11702 | 7377.5 | 407.25 | 13.25 | 2015 | 0 | 0 | 0 | 0 | 0.3 | 0 | 0 | 0 | 0.9 | 0 | 0 | 0 | 0 | 5.1 | 52 | 18.4 | 17.7 | 0 | 4.2 |  | 7 | https://www.sciencedirect.com/science/article/abs/pii/S0030399215307355
TiC/Inconel 718 | PBF | SLM | 125 | 300 | 0 | 50 | 70 | 50 | 50 | 78 | 90 | 1 | 0.64103 | 1.1538 | 0.41667 | 166.6667 | 0.3913 | 0.11821 | 7377.5 | 407.25 | 13.25 | 2015 | 0 | 0 | 0 | 0 | 0.3 | 0 | 0 | 0 | 0.9 | 0 | 0 | 0 | 0 | 5.1 | 52 | 18.4 | 17.7 | 0 | 4.2 |  | 7 | https://www.sciencedirect.com/science/article/abs/pii/S0030399215307356
SS304L | PBF | SLM | 100 | 120 | 0 | 50 | 159 | 85 | 265 | 260 |  | 5.3 | 1.0192 | 0 | 0.83333 | 196.0784 |  | 0.63549 | 8030 | 500 | 16.2 | 1693 | 0 | 0 | 0 | 0 | 0 | 0 | 0 | 0 | 0 | 0 | 0 | 0 | 0 | 0 | 8 | 18 | 70 | 2 | 0 |  | 39 | https://www.researchsquare.com/article/rs-126149/latest.pdf
SS304L | PBF | SLM | 100 | 667 | 0 | 50 | 159 | 85 | 60 | 100 |  | 1.2 | 0.6 | 0 | 0.14993 | 35.2765 |  | 0.4573 | 8030 | 500 | 16.2 | 1693 | 0 | 0 | 0 | 0 | 0 | 0 | 0 | 0 | 0 | 0 | 0 | 0 | 0 | 0 | 8 | 18 | 70 | 2 | 0 |  | 39 | https://www.researchsquare.com/article/rs-126149/latest.pdf
SS304L | PBF | SLM | 150 | 120 | 0 | 50 | 159 | 85 | 420 | 330 |  | 8.4 | 1.2727 | 0 | 1.25 | 294.1176 |  | 0.64854 | 8030 | 500 | 16.2 | 1693 | 0 | 0 | 0 | 0 | 0 | 0 | 0 | 0 | 0 | 0 | 0 | 0 | 0 | 0 | 8 | 18 | 70 | 2 | 0 |  | 39 | https://www.researchsquare.com/article/rs-126149/latest.pdf
SS304L | PBF | SLM | 150 | 667 | 0 | 50 | 159 | 85 | 85 | 130 |  | 1.7 | 0.65385 | 0 | 0.22489 | 52.9147 |  | 0.50032 | 8030 | 500 | 16.2 | 1693 | 0 | 0 | 0 | 0 | 0 | 0 | 0 | 0 | 0 | 0 | 0 | 0 | 0 | 0 | 8 | 18 | 70 | 2 | 0 |  | 39 | https://www.researchsquare.com/article/rs-126149/latest.pdf
SS304L | PBF | SLM | 200 | 120 | 0 | 50 | 159 | 85 | 730 | 510 |  | 14.6 | 1.4314 | 0 | 1.6667 | 392.1569 |  | 1.082 | 8030 | 500 | 16.2 | 1693 | 0 | 0 | 0 | 0 | 0 | 0 | 0 | 0 | 0 | 0 | 0 | 0 | 0 | 0 | 8 | 18 | 70 | 2 | 0 |  | 39 | https://www.researchsquare.com/article/rs-126149/latest.pdf
SS304L | PBF | SLM | 200 | 667 | 0 | 50 | 159 | 85 | 150 | 150 |  | 3 | 1 | 0 | 0.29985 | 70.553 |  | 0.49296 | 8030 | 500 | 16.2 | 1693 | 0 | 0 | 0 | 0 | 0 | 0 | 0 | 0 | 0 | 0 | 0 | 0 | 0 | 0 | 8 | 18 | 70 | 2 | 0 |  | 39 | https://www.researchsquare.com/article/rs-126149/latest.pdf
Ti6242 | PBF | SLM | 100 | 1 | 0 |  | 400 |  | 27 |  | 148 |  |  |  | 100 |  |  |  | 4540 | 460 | 6.92 | 1978 | 0 | 0 | 0 | 0 | 6 | 2 | 4 | 0 | 82 | 0 | 0 | 0 | 0 | 0 | 0 | 0 | 0 | 0 | 2 |  | 62
Ti6242 | PBF | SLM | 200 | 1 | 0 |  | 400 |  | 105 |  | 500 |  |  |  | 200 |  |  |  | 4540 | 460 | 6.92 | 1978 | 0 | 0 | 0 | 0 | 6 | 2 | 4 | 0 | 82 | 0 | 0 | 0 | 0 | 0 | 0 | 0 | 0 | 0 | 2 |  | 62
Ti6242 | PBF | SLM | 200 | 2.5 | 0 |  | 400 |  | 178 |  | 493 |  |  |  | 80 |  |  |  | 4540 | 460 | 6.92 | 1978 | 0 | 0 | 0 | 0 | 6 | 2 | 4 | 0 | 82 | 0 | 0 | 0 | 0 | 0 | 0 | 0 | 0 | 0 | 2 |  | 62
Ti6242 | PBF | SLM | 200 | 5 | 0 |  | 400 |  | 18 |  | 351 |  |  |  | 40 |  |  |  | 4540 | 460 | 6.92 | 1978 | 0 | 0 | 0 | 0 | 6 | 2 | 4 | 0 | 82 | 0 | 0 | 0 | 0 | 0 | 0 | 0 | 0 | 0 | 2 |  | 62
Ti6242 | PBF | SLM | 200 | 1 | 0 |  | 400 |  | 189 |  | 576 |  |  |  | 200 |  |  |  | 4540 | 460 | 6.92 | 1978 | 0 | 0 | 0 | 0 | 6 | 2 | 4 | 0 | 82 | 0 | 0 | 0 | 0 | 0 | 0 | 0 | 0 | 0 | 2 |  | 62
Ti6242 | PBF | SLM | 200 | 1 | 0 |  | 400 |  | 98 |  | 306 |  |  |  | 200 |  |  |  | 4540 | 460 | 6.92 | 1978 | 0 | 0 | 0 | 0 | 6 | 2 | 4 | 0 | 82 | 0 | 0 | 0 | 0 | 0 | 0 | 0 | 0 | 0 | 2 |  | 62
K403 superalloy | DED | LENS | 1000 | 6.6667 | 25 | 0 |  |  | 360 | 3600 |  |  | 0.1 |  | 150 |  |  |  | 8510 | 419 | 14.27 | 1533 | 0 | 0 | 0 | 0 | 0 | 0 | 0 | 5.2 | 2.1 | 0 | 5.4 | 0 | 0 | 0 | 70 | 11.3 | 0 | 0 | 4.2 |  | 4 | https://www.sciencedirect.com/science/article/abs/pii/S092583881932599X
K403 superalloy | DED | LENS | 1500 | 6.6667 | 25 | 0 |  |  | 445 | 4250 |  |  | 0.10471 |  | 225 |  |  |  | 8510 | 419 | 14.27 | 1533 | 0 | 0 | 0 | 0 | 0 | 0 | 0 | 5.2 | 2.1 | 0 | 5.4 | 0 | 0 | 0 | 70 | 11.3 | 0 | 0 | 4.2 |  | 4 | https://www.sciencedirect.com/science/article/abs/pii/S092583881932599X
K403 superalloy | DED | LENS | 2000 | 6.6667 | 25 | 0 |  |  | 480 | 4650 |  |  | 0.10323 |  | 300 |  |  |  | 8510 | 419 | 14.27 | 1533 | 0 | 0 | 0 | 0 | 0 | 0 | 0 | 5.2 | 2.1 | 0 | 5.4 | 0 | 0 | 0 | 70 | 11.3 | 0 | 0 | 4.2 |  | 4 | https://www.sciencedirect.com/science/article/abs/pii/S092583881932599X
K403 superalloy | DED | LENS | 2500 | 6.6667 | 25 | 0 |  |  | 610 | 5450 |  |  | 0.11193 |  | 375 |  |  |  | 8510 | 419 | 14.27 | 1533 | 0 | 0 | 0 | 0 | 0 | 0 | 0 | 5.2 | 2.1 | 0 | 5.4 | 0 | 0 | 0 | 70 | 11.3 | 0 | 0 | 4.2 |  | 4 | https://www.sciencedirect.com/science/article/abs/pii/S092583881932599X
K403 superalloy | DED | LENS | 3000 | 6.6667 | 25 | 0 |  |  | 625 | 6075 |  |  | 0.10288 |  | 450 |  |  |  | 8510 | 419 | 14.27 | 1533 | 0 | 0 | 0 | 0 | 0 | 0 | 0 | 5.2 | 2.1 | 0 | 5.4 | 0 | 0 | 0 | 70 | 11.3 | 0 | 0 | 4.2 |  | 4 | https://www.sciencedirect.com/science/article/abs/pii/S092583881932599X
Ti-45Al | PBF | SLM | 125 | 20 | 0 | 100 | 200 |  | 115 | 510 |  | 1.15 | 0.22549 | 0 | 6.25 |  |  | 0.15508 | 3720 | 600 | 10.5 | 1858 | 0 | 0 | 0 | 0 | 45 | 0 | 0 | 0 | 48 | 0 | 0 | 0 | 0 | 5 | 0 | 2 | 0 | 0 | 0 |  | 26 | https://www.sciencedirect.com/science/article/pii/S026412752100054X
Ti-45Al | PBF | SLM | 150 | 20 | 0 | 100 | 200 |  | 136 | 575 |  | 1.36 | 0.23652 | 0 | 7.5 |  |  | 0.16428 | 3720 | 600 | 10.5 | 1858 | 0 | 0 | 0 | 0 | 45 | 0 | 0 | 0 | 48 | 0 | 0 | 0 | 0 | 5 | 0 | 2 | 0 | 0 | 0 |  | 26 | https://www.sciencedirect.com/science/article/pii/S026412752100054X
Ti-45Al | PBF | SLM | 175 | 20 | 0 | 100 | 200 |  | 164 | 650 |  | 1.64 | 0.25231 | 0 | 8.75 |  |  | 0.17994 | 3720 | 600 | 10.5 | 1858 | 0 | 0 | 0 | 0 | 45 | 0 | 0 | 0 | 48 | 0 | 0 | 0 | 0 | 5 | 0 | 2 | 0 | 0 | 0 |  | 26 | https://www.sciencedirect.com/science/article/pii/S026412752100054X
Ti-45Al | PBF | SLM | 200 | 20 | 0 | 100 | 200 |  | 220 | 750 |  | 2.2 | 0.29333 | 0 | 10 |  |  | 0.20961 | 3720 | 600 | 10.5 | 1858 | 0 | 0 | 0 | 0 | 45 | 0 | 0 | 0 | 48 | 0 | 0 | 0 | 0 | 5 | 0 | 2 | 0 | 0 | 0 |  | 26 | https://www.sciencedirect.com/science/article/pii/S026412752100054X
4140 steel | PBF | SLM | 250 | 500 | 0 | 70 | 88 |  | 62.5 |  |  | 0.89286 |  |  | 0.5 |  |  |  | 7850 | 473 | 42.6 | 1689 | 0 | 0 | 0 | 0 | 0 | 0 | 0 | 0 | 0 | 0 | 0 | 0 | 0 | 0 | 0 | 1.1 | 97 | 0.9 | 0.2 |  | 18 | https://www.sciencedirect.com/science/article/abs/pii/S2589152919301024
4140 steel | PBF | SLM | 364 | 500 | 0 | 70 | 88 |  | 134.4 |  |  | 1.92 |  |  | 0.728 |  |  |  | 7850 | 473 | 42.6 | 1689 | 0 | 0 | 0 | 0 | 0 | 0 | 0 | 0 | 0 | 0 | 0 | 0 | 0 | 0 | 0 | 1.1 | 97 | 0.9 | 0.2 |  | 18 | https://www.sciencedirect.com/science/article/abs/pii/S2589152919301024
4140 steel | PBF | SLM | 208 | 300 | 0 | 70 | 67 |  | 213.4 |  |  | 3.0486 |  |  | 0.69333 |  |  |  | 7850 | 473 | 42.6 | 1689 | 0 | 0 | 0 | 0 | 0 | 0 | 0 | 0 | 0 | 0 | 0 | 0 | 0 | 0 | 0 | 1.1 | 97 | 0.9 | 0.2 |  | 18 | https://www.sciencedirect.com/science/article/abs/pii/S2589152919301025
AA7075 | PBF | SLM | 200 | 250 | 0 |  |  |  | 76 | 161 |  |  | 0.47205 | 0 | 0.8 |  |  | 0.1364 | 2810 | 960 | 130 | 829 | 0 | 5.5 | 2.5 | 0 | 90 | 0 | 0 | 0 | 0 | 0 | 0 | 1.5 | 0 | 0 | 0 | 0.3 | 0.1 | 0.3 | 0 |  | 68
AA7075 | PBF | SLM | 400 | 250 | 0 |  |  |  | 612 | 451 |  |  | 1.357 | 0 | 1.6 |  |  | 0.31714 | 2810 | 960 | 130 | 829 | 0 | 5.5 | 2.5 | 0 | 90 | 0 | 0 | 0 | 0 | 0 | 0 | 1.5 | 0 | 0 | 0 | 0.3 | 0.1 | 0.3 | 0 |  | 68